## 157.5.6
EXAMINING THE FEASIBILITY OF CONSUMPTION OF BUILT UP AREA
CGO OFFICE COMPLEX
A. PLOT, FSI & REGULATORY INPUTS (enter values for the plot being checked)
Sr.No | Particulars | Details | Units
1 | Plot Number / Identification | 157 5/6
2 | Plot Area | 4308.12 | Sqm
3 | Ground Coverage (footprint at ground level) | 2483.1
4 | Ground Coverage (Between heights 24m to 37.5m) | 2080.23
5 | Ground Coverage (Above the height of 37.5m) | 1711.56 | Sqm
6 | Total Permissible FSI (Base + Additional) | 4.8 | —
7 | Additional area for chowk, shaft, etc. | 30% | %
8 | Front Setback | 12 m
9 | Side Setback | 6 m
10 | Max. Permissible Height of Building | 73.2 | m
11 | Plinth Height | 0.15 | m
12 | Typical Office Floor-to-Floor Height | 3.3 | m
13 | Podium Parking Floor-to-Floor Height | 2.4 | m
B. PERMISSIBLE BUA CALCULATION
Sr.No | Particulars | Details | Units
1 | Total Permissible BUA (Plot Area x FSI) | 20678.976 | Sqm
2 | Additional area for chowk, shaft, etc. | 6203.6928 | Sqm
3 | Total BUA | 26882.6688 | Sqm
C. BASEMENT CALCULATION
Sr.No | Particulars | Details | Units
1 | Basement Setback from Plot Boundary (DCR 1991) | 1.5 | m
2 | Basement Floor Plate Area (achievable footprint after 1.5 m margin) | 3919.4 | Sqm
3 | No. of Basement Floors Proposed | 3 | Nos.
4 | Basement Floor-to-Floor Height | 3.3 | m
5 | Total Basement BUA (Floors x Floor Plate) | 11758.2 | Sqm
D. PARKING REQUIREMENTS
Sr.No | Particulars | Value | Units
1 | Parking upto 1500 Sqm @ 37.5 Sqm per space | 40 | Nos.
2 | Remaining Built up Area (BUA - 1500) | 25382.6688 | Sqm
3 | Parking for remaining BUA @ 75 Sqm per space | 338.4356 | Nos.
4 | Total Parking Required | 378.4356 | Nos.
5 | Additional 10% Visitor Parking | 37.8436 | Nos.
6 | Total Parking with Visitor | 416.2791 | Nos.
7 | BUA required for parking @ 35 Sqm per car | 14569.77 | Sqm
8 | Parking requrement met in Basement | 11758.2
9 | Balance Parking area required | 2811.57 | Sqm
10 | Nos. of podium floors required for Parking | 2 | Nos.
E. SIDE CALCULATION: FLOOR PLATE BREAKDOWN BY SETBACK
Setback Stage | Height Band Applicable | Floor Plate Area (Sqm) | Height Available (m) | No.of permissible floors (@3.3m high floors) | No. of Floors parking (@2.4m high floors) | BUA Consumed (Parking) | Height Consumed (Parking) | Remaining Height (m) | Office Floors | Height Consumed (Office)(m) | Gross BUA office spaces | TOTAL HEIGHT
6 m setback | Upto 24 m | 2483.1 | 24 | 7.2727 | 2 | 4966.2 | 4.8 | 19.2 | 5 | 16.5 | 12415.5 | 21.3
9 m setback | 24 m - 37.5 m | 2080.23 | 13.5 | 4.0909 | 0 | 0 | 0 | 13.5 | 4 | 13.2 | 8320.92 | 13.2
12 m setback | Beyond 37.5 m (no height limit) | 1711.56 | 35.7 | 10 | 0 | 0 | 0 | 35.7 | 10 | 33 | 17115.6 | 33
TOTAL |  |  |  |  | 2 | 4966.2 | 4.8 | feasible office floors | 19 | 62.7 | 37852.02 | 67.5
F. HEIGHT ANALYSIS & FEASIBILITY
Sr.No | Particulars | Value | Units
1 | Max. Permissible Height | 73.2 | m
2 | Plinth Height | 0.15 | m
3 | Estimated Podium Parking Floors | 2 | Nos.
4 | Podium Height @ 2.4m per floor | 4.8 | m
5 | Balance Height for Office | 68.25 | m
6 | Actual total height consumed | 67.65 | m
7 | Height consumed for offices | 62.7
8 | Height per Office Floor | 3.3 | m
9 | Permissible Office Floors based on norms | 20 | Nos.
10 | Total permissible Floors (Podium + Office) | 22 | Nos.
11 | Feasible office floors | 19
12 | Feasible total no.of floors | 21
13 | Permsisible BUA Consumption of offices | 26882.6688 | Sqm
14 | Achieved BUA by offices | 37852.02
G. BUA CALCULATION BASED ON ATTAINING THE BUA INSTEAD OF THE THE HEIGHT
Setback Stage | Height Band Applicable | Floor Plate Area (Sqm) | Height Available (m) | No.of permissible floors (@3.3m high floors) | No. of Floors parking (@2.4m high floors) | BUA Consumed (Parking) | Height Consumed (Parking) | Remaining Height (m) | Floors to be achieved @ 3.3M | Achievable BUA | Permmissible BUA distribution | No.of floors based on permissible BUA | Height Consumed (Office)(m) | Total height
6 m setback | Upto 24 m | 2483.1 | 24 | 7.2727 | 2 | 4966.2 | 4.8 | 19.2 | 5 | 12415.5 | 12415.5 | 5 | 16.5 | 21.3
9 m setback | 24 m - 37.5 m | 2080.23 | 13.5 | 4.0909 | 0 | 0 | 0 | 13.5 | 4 | 8320.92 | 8320.92 | 4 | 13.2 | 13.2
12 m setback | Beyond 37.5 m (no height limit) | 1711.56 | 35.7 | 0 | 0 | 0 | 0 | 35.7 | 10 | 17115.6 | 6146.2488 | 3 | 9.9 | 9.9
TOTAL |  |  |  |  | 2 | 4966.2 | 4.8 | feasible office floors | 19 | 37852.02 | 26882.6688 | 12 | 39.6 | 44.4
[11 empty] | PODIUM FLOORS | 2
[11 empty] | OFFICE FLOORS | 12
[11 empty] | TOTAL FLOORS | 14
Note on C12: 20% for commercial/industrial, 35% for residential as per current Fungible FSI regulations — confirm applicable % for this plot's use.
Note on C15: As per Airport/CRZ/Fire NOC or applicable height-restriction clearance for this plot.
Note on C28: Minimum 1.5 m as per Mumbai DCR 1991 basement-setback regulation (3 m if tree-cutting is involved on the periphery). Increase if site conditions require more.
Note on C29: Enter the actual achievable basement footprint for this plot after applying the 1.5 m boundary setback (3 m at tree-cutting zones). This is often LARGER than the above-ground Ground Coverage, since the basement can extend under above-ground setback areas right up to the 1.5 m line. Take the real figure from the basement layout drawing for this plot.
Note on C31: Min. 2.4m clear below beam; max 3m without stack parking, 4.2m with stack parking, as per DCR 1991.
Note on C49: Achievable floor-plate area at this stage for THIS plot (depends on plot shape/dimensions) - enter per plot.
Note on D49: Height band up to which a 6m side setback is sufficient as per DCR (typically up to 24m).
Note on C50: Achievable floor-plate area at this stage for THIS plot - enter per plot.
Note on D50: Additional height band covered by a 9m setback (e.g. 37.5m - 24m = 13.5m). Enter the band's own height, not the cumulative height.
Note on C51: Achievable floor-plate area at this stage for THIS plot - enter per plot.
Note on F51: MANUAL INPUT: there is no height restriction once front margin exceeds 12m, so you decide the number of floors at this stage - typically set so total Gross BUA below approaches the Total Permissible BUA with Fungible FSI (Section B).

## 157.3.4
EXAMINING THE FEASIBILITY OF CONSUMPTION OF BUILT UP AREA
CGO OFFICE COMPLEX
A. PLOT, FSI & REGULATORY INPUTS (enter values for the plot being checked)
Sr.No | Particulars | Details | Units
1 | Plot Number / Identification | 157 3/4
2 | Plot Area | 3785.56 | Sqm
3 | Ground Coverage (footprint at ground level) | 2158.02
4 | Ground Coverage (Between heights 24m to 37.5m) | 1765.12
5 | Ground Coverage (Above the height of 37.5m) | 1408.21 | Sqm
6 | Total Permissible FSI (Base + Additional) | 4.8 | —
7 | Additional area for chowk, shaft, etc. | 30% | %
8 | Front Setback | 12 m
9 | Side Setback | 6 m
10 | Max. Permissible Height of Building | 73.2 | m
11 | Plinth Height | 0.15 | m
12 | Typical Office Floor-to-Floor Height | 3.3 | m
13 | Podium Parking Floor-to-Floor Height | 2.4 | m
B. PERMISSIBLE BUA CALCULATION
Sr.No | Particulars | Details | Units
1 | Total Permissible BUA (Plot Area x FSI) | 18170.688 | Sqm
2 | Additional area for chowk, shaft, etc. | 5451.2064 | Sqm
3 | Total BUA | 23621.8944 | Sqm
C. BASEMENT CALCULATION
Sr.No | Particulars | Details | Units
1 | Basement Setback from Plot Boundary (DCR 1991) | 1.5 | m
2 | Basement Floor Plate Area (achievable footprint after 1.5 m margin) | 3425.39 | Sqm
3 | No. of Basement Floors Proposed | 3 | Nos.
4 | Basement Floor-to-Floor Height | 3.3 | m
5 | Total Basement BUA (Floors x Floor Plate) | 10276.17 | Sqm
D. PARKING REQUIREMENTS
Sr.No | Particulars | Value | Units
1 | Parking upto 1500 Sqm @ 37.5 Sqm per space | 40 | Nos.
2 | Remaining Built up Area (BUA - 1500) | 22121.8944 | Sqm
3 | Parking for remaining BUA @ 75 Sqm per space | 294.9586 | Nos.
4 | Total Parking Required | 334.9586 | Nos.
5 | Additional 10% Visitor Parking | 33.4959 | Nos.
6 | Total Parking with Visitor | 368.4545 | Nos.
7 | BUA required for parking @ 35 Sqm per car | 12895.9058 | Sqm
8 | Parking requrement met in Basement | 10276.17
9 | Balance Parking area required | 2619.7358 | Sqm
10 | Nos. of podium floors required for Parking | 2 | Nos.
E. SIDE CALCULATION: FLOOR PLATE BREAKDOWN BY SETBACK
Setback Stage | Height Band Applicable | Floor Plate Area (Sqm) | Height Available (m) | No.of permissible floors (@3.3m high floors) | No. of Floors parking (@2.4m high floors) | BUA Consumed (Parking) | Height Consumed (Parking) | Remaining Height (m) | Office Floors | Height Consumed (Office)(m) | Gross BUA office spaces | TOTAL HEIGHT
6 m setback | Upto 24 m | 2158.02 | 24 | 7.2727 | 2 | 4316.04 | 4.8 | 19.2 | 5 | 16.5 | 10790.1 | 21.3
9 m setback | 24 m - 37.5 m | 1765.12 | 13.5 | 4.0909 | 0 | 0 | 0 | 13.5 | 4 | 13.2 | 7060.48 | 13.2
12 m setback | Beyond 37.5 m (no height limit) | 1408.21 | 35.7 | 10 | 0 | 0 | 0 | 35.7 | 10 | 33 | 14082.1 | 33
TOTAL |  |  |  |  | 2 | 4316.04 | 4.8 | feasible office floors | 19 | 62.7 | 31932.68 | 67.5
F. HEIGHT ANALYSIS & FEASIBILITY
Sr.No | Particulars | Value | Units
1 | Max. Permissible Height | 73.2 | m
2 | Plinth Height | 0.15 | m
3 | Estimated Podium Parking Floors | 2 | Nos.
4 | Podium Height @ 2.4m per floor | 4.8 | m
5 | Balance Height for Office | 68.25 | m
6 | Actual total height consumed | 67.65 | m
7 | Height consumed for offices | 62.7
8 | Height per Office Floor | 3.3 | m
9 | Permissible Office Floors based on norms | 20 | Nos.
10 | Total permissible Floors (Podium + Office) | 22 | Nos.
11 | Feasible office floors | 19
12 | Feasible total no.of floors | 21
13 | Permsisible BUA Consumption of offices | 23621.8944 | Sqm
14 | Achieved BUA by offices | 31932.68
G. BUA CALCULATION BASED ON ATTAINING THE BUA INSTEAD OF THE THE HEIGHT
Setback Stage | Height Band Applicable | Floor Plate Area (Sqm) | Height Available (m) | No.of permissible floors (@3.3m high floors) | No. of Floors parking (@2.4m high floors) | BUA Consumed (Parking) | Height Consumed (Parking) | Remaining Height (m) | Floors to be achieved @ 3.3M | Achievable BUA | Permmissible BUA distribution | No.of floors based on permissible BUA | Height Consumed (Office)(m) | Total height
6 m setback | Upto 24 m | 2158.02 | 24 | 7.2727 | 2 | 4316.04 | 4.8 | 19.2 | 5 | 10790.1 | 10790.1 | 5 | 16.5 | 21.3
9 m setback | 24 m - 37.5 m | 1765.12 | 13.5 | 4.0909 | 0 | 0 | 0 | 13.5 | 4 | 7060.48 | 7060.48 | 4 | 13.2 | 13.2
12 m setback | Beyond 37.5 m (no height limit) | 1408.21 | 35.7 | 0 | 0 | 0 | 0 | 35.7 | 10 | 14082.1 | 5771.3144 | 4 | 13.2 | 13.2
TOTAL |  |  |  |  | 2 | 4316.04 | 4.8 | feasible office floors | 19 | 31932.68 | 23621.8944 | 13 | 42.9 | 47.7
[11 empty] | PODIUM FLOORS | 2
[11 empty] | OFFICE FLOORS | 13
[11 empty] | TOTAL FLOORS | 15
Note on C12: 20% for commercial/industrial, 35% for residential as per current Fungible FSI regulations — confirm applicable % for this plot's use.
Note on C15: As per Airport/CRZ/Fire NOC or applicable height-restriction clearance for this plot.
Note on C28: Minimum 1.5 m as per Mumbai DCR 1991 basement-setback regulation (3 m if tree-cutting is involved on the periphery). Increase if site conditions require more.
Note on C29: Enter the actual achievable basement footprint for this plot after applying the 1.5 m boundary setback (3 m at tree-cutting zones). This is often LARGER than the above-ground Ground Coverage, since the basement can extend under above-ground setback areas right up to the 1.5 m line. Take the real figure from the basement layout drawing for this plot.
Note on C31: Min. 2.4m clear below beam; max 3m without stack parking, 4.2m with stack parking, as per DCR 1991.
Note on C49: Achievable floor-plate area at this stage for THIS plot (depends on plot shape/dimensions) - enter per plot.
Note on D49: Height band up to which a 6m side setback is sufficient as per DCR (typically up to 24m).
Note on C50: Achievable floor-plate area at this stage for THIS plot - enter per plot.
Note on D50: Additional height band covered by a 9m setback (e.g. 37.5m - 24m = 13.5m). Enter the band's own height, not the cumulative height.
Note on C51: Achievable floor-plate area at this stage for THIS plot - enter per plot.
Note on F51: MANUAL INPUT: there is no height restriction once front margin exceeds 12m, so you decide the number of floors at this stage - typically set so total Gross BUA below approaches the Total Permissible BUA with Fungible FSI (Section B).

## 157.1.2
EXAMINING THE FEASIBILITY OF CONSUMPTION OF BUILT UP AREA
CGO OFFICE COMPLEX
A. PLOT, FSI & REGULATORY INPUTS (enter values for the plot being checked)
Sr.No | Particulars | Details | Units
1 | Plot Number / Identification | 157 1/2
2 | Plot Area | 2104.16 | Sqm
3 | Ground Coverage (footprint at ground level) | 965.49
4 | Ground Coverage (Between heights 24m to 37.5m) | 654.16
5 | Ground Coverage (Above the height of 37.5m) | 378.82 | Sqm
6 | Total Permissible FSI (Base + Additional) | 4.8 | —
7 | Additional area for chowk, shaft, etc. | 30% | %
8 | Front Setback | 12 m
9 | Side Setback | 6 m
10 | Max. Permissible Height of Building | 73.2 | m
11 | Plinth Height | 0.15 | m
12 | Typical Office Floor-to-Floor Height | 3.3 | m
13 | Podium Parking Floor-to-Floor Height | 2.4 | m
B. PERMISSIBLE BUA CALCULATION
Sr.No | Particulars | Details | Units
1 | Total Permissible BUA (Plot Area x FSI) | 10099.968 | Sqm
2 | Additional area for chowk, shaft, etc. | 3029.9904 | Sqm
3 | Total BUA | 13129.9584 | Sqm
C. BASEMENT CALCULATION
Sr.No | Particulars | Details | Units
1 | Basement Setback from Plot Boundary (DCR 1991) | 1.5 | m
2 | Basement Floor Plate Area (achievable footprint after 1.5 m margin) | 1825.49 | Sqm
3 | No. of Basement Floors Proposed | 3 | Nos.
4 | Basement Floor-to-Floor Height | 3.3 | m
5 | Total Basement BUA (Floors x Floor Plate) | 5476.47 | Sqm
D. PARKING REQUIREMENTS
Sr.No | Particulars | Value | Units
1 | Parking upto 1500 Sqm @ 37.5 Sqm per space | 40 | Nos.
2 | Remaining Built up Area (BUA - 1500) | 11629.9584 | Sqm
3 | Parking for remaining BUA @ 75 Sqm per space | 155.0661 | Nos.
4 | Total Parking Required | 195.0661 | Nos.
5 | Additional 10% Visitor Parking | 19.5066 | Nos.
6 | Total Parking with Visitor | 214.5727 | Nos.
7 | BUA required for parking @ 35 Sqm per car | 7510.0453 | Sqm
8 | Parking requrement met in Basement | 5476.47
9 | Balance Parking area required | 2033.5753 | Sqm
10 | Nos. of podium floors required for Parking | 3 | Nos.
E. SIDE CALCULATION: FLOOR PLATE BREAKDOWN BY SETBACK
Setback Stage | Height Band Applicable | Floor Plate Area (Sqm) | Height Available (m) | No.of permissible floors (@3.3m high floors) | No. of Floors parking (@2.4m high floors) | BUA Consumed (Parking) | Height Consumed (Parking) | Remaining Height (m) | Office Floors | Height Consumed (Office)(m) | Gross BUA office spaces | TOTAL HEIGHT
6 m setback | Upto 24 m | 965.49 | 24 | 7.2727 | 3 | 2896.47 | 7.2 | 16.8 | 5 | 16.5 | 4827.45 | 23.7
9 m setback | 24 m - 37.5 m | 654.16 | 13.5 | 4.0909 | 0 | 0 | 0 | 13.5 | 4 | 13.2 | 2616.64 | 13.2
12 m setback | Beyond 37.5 m (no height limit) | 378.82 | 35.7 | 10 | 0 | 0 | 0 | 35.7 | 10 | 33 | 3788.2 | 33
TOTAL |  |  |  |  | 3 | 2896.47 | 7.2 | feasible office floors | 19 | 62.7 | 11232.29 | 69.9
F. HEIGHT ANALYSIS & FEASIBILITY
Sr.No | Particulars | Value | Units
1 | Max. Permissible Height | 73.2 | m
2 | Plinth Height | 0.15 | m
3 | Estimated Podium Parking Floors | 3 | Nos.
4 | Podium Height @ 2.4m per floor | 7.2 | m
5 | Balance Height for Office | 65.85 | m
6 | Actual total height consumed | 70.05 | m
7 | Height consumed for offices | 62.7
8 | Height per Office Floor | 3.3 | m
9 | Permissible Office Floors based on norms | 19 | Nos.
10 | Total permissible Floors (Podium + Office) | 22 | Nos.
11 | Feasible office floors | 19
12 | Feasible total no.of floors | 22
13 | Permsisible BUA Consumption of offices | 13129.9584 | Sqm
14 | Achieved BUA by offices | 11232.29
G. BUA CALCULATION BASED ON ATTAINING THE BUA INSTEAD OF THE THE HEIGHT
Setback Stage | Height Band Applicable | Floor Plate Area (Sqm) | Height Available (m) | No.of permissible floors (@3.3m high floors) | No. of Floors parking (@2.4m high floors) | BUA Consumed (Parking) | Height Consumed (Parking) | Remaining Height (m) | Floors to be achieved @ 3.3M | Achievable BUA | Permmissible BUA distribution | No.of floors based on permissible BUA | Height Consumed (Office)(m) | Total height
6 m setback | Upto 24 m | 965.49 | 24 | 7.2727 | 3 | 2896.47 | 7.2 | 16.8 | 5 | 4827.45 | 4827.45 | 5 | 16.5 | 23.7
9 m setback | 24 m - 37.5 m | 654.16 | 13.5 | 4.0909 | 0 | 0 | 0 | 13.5 | 4 | 2616.64 | 2616.64 | 4 | 13.2 | 13.2
12 m setback | Beyond 37.5 m (no height limit) | 378.82 | 35.7 | 0 | 0 | 0 | 0 | 35.7 | 10 | 3788.2 | 3788.2 | 10 | 33 | 33
TOTAL |  |  |  |  | 3 | 2896.47 | 7.2 | feasible office floors | 19 | 11232.29 | 11232.29 | 19 | 62.7 | 69.9
[11 empty] | PODIUM FLOORS | 3
[11 empty] | OFFICE FLOORS | 19
[11 empty] | TOTAL FLOORS | 22
Note on C12: 20% for commercial/industrial, 35% for residential as per current Fungible FSI regulations — confirm applicable % for this plot's use.
Note on C15: As per Airport/CRZ/Fire NOC or applicable height-restriction clearance for this plot.
Note on C28: Minimum 1.5 m as per Mumbai DCR 1991 basement-setback regulation (3 m if tree-cutting is involved on the periphery). Increase if site conditions require more.
Note on C29: Enter the actual achievable basement footprint for this plot after applying the 1.5 m boundary setback (3 m at tree-cutting zones). This is often LARGER than the above-ground Ground Coverage, since the basement can extend under above-ground setback areas right up to the 1.5 m line. Take the real figure from the basement layout drawing for this plot.
Note on C31: Min. 2.4m clear below beam; max 3m without stack parking, 4.2m with stack parking, as per DCR 1991.
Note on C49: Achievable floor-plate area at this stage for THIS plot (depends on plot shape/dimensions) - enter per plot.
Note on D49: Height band up to which a 6m side setback is sufficient as per DCR (typically up to 24m).
Note on C50: Achievable floor-plate area at this stage for THIS plot - enter per plot.
Note on D50: Additional height band covered by a 9m setback (e.g. 37.5m - 24m = 13.5m). Enter the band's own height, not the cumulative height.
Note on C51: Achievable floor-plate area at this stage for THIS plot - enter per plot.
Note on F51: MANUAL INPUT: there is no height restriction once front margin exceeds 12m, so you decide the number of floors at this stage - typically set so total Gross BUA below approaches the Total Permissible BUA with Fungible FSI (Section B).

## 160.3.4
EXAMINING THE FEASIBILITY OF CONSUMPTION OF BUILT UP AREA
CGO OFFICE COMPLEX
A. PLOT, FSI & REGULATORY INPUTS (enter values for the plot being checked)
Sr.No | Particulars | Details | Units
1 | Plot Number / Identification | 160 3/4
2 | Plot Area | 3169 | Sqm
3 | Ground Coverage (footprint at ground level) | 1726.18
4 | Ground Coverage (Between heights 24m to 37.5m) | 1315.74
5 | Ground Coverage (Above the height of 37.5m) | 941.31 | Sqm
6 | Total Permissible FSI (Base + Additional) | 10.1 | —
7 | Additional area for chowk, shaft, etc. | 30% | %
8 | Front Setback | 12 m
7 | Side Setback | 6 m
10 | Max. Permissible Height of Building | 153.72 | m
11 | Plinth Height | 0.15 | m
12 | Typical Office Floor-to-Floor Height | 3.3 | m
13 | Podium Parking Floor-to-Floor Height | 2.4 | m
B. PERMISSIBLE BUA CALCULATION
Sr.No | Particulars | Details | Units
1 | Total Permissible BUA (Plot Area x FSI) | 32006.9 | Sqm
2 | Additional area for chowk, shaft, etc. | 9602.07 | Sqm
3 | Total BUA | 41608.97 | Sqm
C. BASEMENT CALCULATION
Sr.No | Particulars | Details | Units
1 | Basement Setback from Plot Boundary (DCR 1991) | 1.5 | m
2 | Basement Floor Plate Area (achievable footprint after 1.5 m margin) | 2827.54 | Sqm
3 | No. of Basement Floors Proposed | 3 | Nos.
4 | Basement Floor-to-Floor Height | 3.3 | m
5 | Total Basement BUA (Floors x Floor Plate) | 8482.62 | Sqm
D. PARKING REQUIREMENTS
Sr.No | Particulars | Value | Units
1 | Parking upto 1500 Sqm @ 37.5 Sqm per space | 40 | Nos.
2 | Remaining Built up Area (BUA - 1500) | 40108.97 | Sqm
3 | Parking for remaining BUA @ 75 Sqm per space | 534.7863 | Nos.
4 | Total Parking Required | 574.7863 | Nos.
5 | Additional 10% Visitor Parking | 57.4786 | Nos.
6 | Total Parking with Visitor | 632.2649 | Nos.
7 | BUA required for parking @ 35 Sqm per car | 22129.2713 | Sqm
8 | Parking requrement met in Basement | 8482.62
9 | Balance Parking area required | 13646.6513 | Sqm
10 | Nos. of podium floors required for Parking | 8 | Nos.
E. SIDE CALCULATION: FLOOR PLATE BREAKDOWN BY SETBACK
Setback Stage | Height Band Applicable | Floor Plate Area (Sqm) | Height Available (m) | No.of permissible floors (@3.3m high floors) | No. of Floors parking (@2.4m high floors) | BUA Consumed (Parking) | Height Consumed (Parking) | Remaining Height (m) | Office Floors | Height Consumed (Office)(m) | Gross BUA office spaces | TOTAL HEIGHT
6 m setback | Upto 24 m | 1726.18 | 24 | 7.2727 | 8 | 13809.44 | 19.2 | 4.8 | 1 | 3.3 | 1726.18 | 22.5
9 m setback | 24 m - 37.5 m | 1315.74 | 13.5 | 4.0909 | 0 | 0 | 0 | 13.5 | 4 | 13.2 | 5262.96 | 13.2
12 m setback | Beyond 37.5 m (no height limit) | 941.31 | 116.22 | 35 | 0 | 0 | 0 | 116.22 | 35 | 115.5 | 32945.85 | 115.5
TOTAL |  |  |  |  | 8 | 13809.44 | 19.2 | feasible office floors | 40 | 132 | 39934.99 | 151.2
F. HEIGHT ANALYSIS & FEASIBILITY
Sr.No | Particulars | Value | Units
1 | Max. Permissible Height | 153.72 | m
2 | Plinth Height | 0.15 | m
3 | Estimated Podium Parking Floors | 8 | Nos.
4 | Podium Height @ 2.4m per floor | 19.2 | m
5 | Balance Height for Office | 134.37 | m
6 | Actual total height consumed | 151.35 | m
7 | Height consumed for offices | 132
8 | Height per Office Floor | 3.3 | m
9 | Permissible Office Floors based on norms | 40 | Nos.
10 | Total permissible Floors (Podium + Office) | 48 | Nos.
11 | Feasible office floors | 40
12 | Feasible total no.of floors | 48
13 | Permsisible BUA Consumption of offices | 41608.97 | Sqm
14 | Achieved BUA by offices | 39934.99
G. BUA CALCULATION BASED ON ATTAINING THE BUA INSTEAD OF THE THE HEIGHT
Setback Stage | Height Band Applicable | Floor Plate Area (Sqm) | Height Available (m) | No.of permissible floors (@3.3m high floors) | No. of Floors parking (@2.4m high floors) | BUA Consumed (Parking) | Height Consumed (Parking) | Remaining Height (m) | Floors to be achieved @ 3.3M | Achievable BUA | Permmissible BUA distribution | No.of floors based on permissible BUA | Height Consumed (Office)(m) | Total height
6 m setback | Upto 24 m | 1726.18 | 24 | 7.2727 | 8 | 13809.44 | 19.2 | 4.8 | 1 | 1726.18 | 1726.18 | 1 | 3.3 | 22.5
9 m setback | 24 m - 37.5 m | 1315.74 | 13.5 | 4.0909 | 0 | 0 | 0 | 13.5 | 4 | 5262.96 | 5262.96 | 4 | 13.2 | 13.2
12 m setback | Beyond 37.5 m (no height limit) | 941.31 | 116.22 | 0 | 0 | 0 | 0 | 116.22 | 35 | 32945.85 | 32945.85 | 35 | 115.5 | 115.5
TOTAL |  |  |  |  | 8 | 13809.44 | 19.2 | feasible office floors | 40 | 39934.99 | 39934.99 | 40 | 132 | 151.2
[11 empty] | PODIUM FLOORS | 8
[11 empty] | OFFICE FLOORS | 40
[11 empty] | TOTAL FLOORS | 48
Note on C12: 20% for commercial/industrial, 35% for residential as per current Fungible FSI regulations — confirm applicable % for this plot's use.
Note on C15: As per Airport/CRZ/Fire NOC or applicable height-restriction clearance for this plot.
Note on C28: Minimum 1.5 m as per Mumbai DCR 1991 basement-setback regulation (3 m if tree-cutting is involved on the periphery). Increase if site conditions require more.
Note on C29: Enter the actual achievable basement footprint for this plot after applying the 1.5 m boundary setback (3 m at tree-cutting zones). This is often LARGER than the above-ground Ground Coverage, since the basement can extend under above-ground setback areas right up to the 1.5 m line. Take the real figure from the basement layout drawing for this plot.
Note on C31: Min. 2.4m clear below beam; max 3m without stack parking, 4.2m with stack parking, as per DCR 1991.
Note on C49: Achievable floor-plate area at this stage for THIS plot (depends on plot shape/dimensions) - enter per plot.
Note on D49: Height band up to which a 6m side setback is sufficient as per DCR (typically up to 24m).
Note on C50: Achievable floor-plate area at this stage for THIS plot - enter per plot.
Note on D50: Additional height band covered by a 9m setback (e.g. 37.5m - 24m = 13.5m). Enter the band's own height, not the cumulative height.
Note on C51: Achievable floor-plate area at this stage for THIS plot - enter per plot.
Note on F51: MANUAL INPUT: there is no height restriction once front margin exceeds 12m, so you decide the number of floors at this stage - typically set so total Gross BUA below approaches the Total Permissible BUA with Fungible FSI (Section B).

## 160.1.2
EXAMINING THE FEASIBILITY OF CONSUMPTION OF BUILT UP AREA
CGO OFFICE COMPLEX
A. PLOT, FSI & REGULATORY INPUTS (enter values for the plot being checked)
Sr.No | Particulars | Details | Units
1 | Plot Number / Identification | 160 1/2
2 | Plot Area | 3168.5 | Sqm
3 | Ground Coverage (footprint at ground level) | 1725.79
4 | Ground Coverage (Between heights 24m to 37.5m) | 1315.32
5 | Ground Coverage (Above the height of 37.5m) | 940.86 | Sqm
6 | Total Permissible FSI (Base + Additional) | 10.1 | —
7 | Additional area for chowk, shaft, etc. | 30% | %
8 | Front Setback | 12 m
9 | Side Setback | 6 m
10 | Max. Permissible Height of Building | 153.72 | m
11 | Plinth Height | 0.15 | m
12 | Typical Office Floor-to-Floor Height | 3.3 | m
13 | Podium Parking Floor-to-Floor Height | 2.4 | m
B. PERMISSIBLE BUA CALCULATION
Sr.No | Particulars | Details | Units
1 | Total Permissible BUA (Plot Area x FSI) | 32001.85 | Sqm
2 | Additional area for chowk, shaft, etc. | 9600.555 | Sqm
3 | Total BUA | 41602.405 | Sqm
C. BASEMENT CALCULATION
Sr.No | Particulars | Details | Units
1 | Basement Setback from Plot Boundary (DCR 1991) | 1.5 | m
2 | Basement Floor Plate Area (achievable footprint after 1.5 m margin) | 2827.04 | Sqm
3 | No. of Basement Floors Proposed | 3 | Nos.
4 | Basement Floor-to-Floor Height | 3.3 | m
5 | Total Basement BUA (Floors x Floor Plate) | 8481.12 | Sqm
D. PARKING REQUIREMENTS
Sr.No | Particulars | Value | Units
1 | Parking upto 1500 Sqm @ 37.5 Sqm per space | 40 | Nos.
2 | Remaining Built up Area (BUA - 1500) | 40102.405 | Sqm
3 | Parking for remaining BUA @ 75 Sqm per space | 534.6987 | Nos.
4 | Total Parking Required | 574.6987 | Nos.
5 | Additional 10% Visitor Parking | 57.4699 | Nos.
6 | Total Parking with Visitor | 632.1686 | Nos.
7 | BUA required for parking @ 35 Sqm per car | 22125.9012 | Sqm
8 | Parking requrement met in Basement | 8481.12
9 | Balance Parking area required | 13644.7812 | Sqm
10 | Nos. of podium floors required for Parking | 8 | Nos.
E. SIDE CALCULATION: FLOOR PLATE BREAKDOWN BY SETBACK
Setback Stage | Height Band Applicable | Floor Plate Area (Sqm) | Height Available (m) | No.of permissible floors (@3.3m high floors) | No. of Floors parking (@2.4m high floors) | BUA Consumed (Parking) | Height Consumed (Parking) | Remaining Height (m) | Office Floors | Height Consumed (Office)(m) | Gross BUA office spaces | TOTAL HEIGHT
6 m setback | Upto 24 m | 1725.79 | 24 | 7.2727 | 8 | 13806.32 | 19.2 | 4.8 | 1 | 3.3 | 1725.79 | 22.5
9 m setback | 24 m - 37.5 m | 1315.32 | 13.5 | 4.0909 | 0 | 0 | 0 | 13.5 | 4 | 13.2 | 5261.28 | 13.2
12 m setback | Beyond 37.5 m (no height limit) | 940.86 | 116.22 | 35 | 0 | 0 | 0 | 116.22 | 35 | 115.5 | 32930.1 | 115.5
TOTAL |  |  |  |  | 8 | 13806.32 | 19.2 | feasible office floors | 40 | 132 | 39917.17 | 151.2
F. HEIGHT ANALYSIS & FEASIBILITY
Sr.No | Particulars | Value | Units
1 | Max. Permissible Height | 153.72 | m
2 | Plinth Height | 0.15 | m
3 | Estimated Podium Parking Floors | 8 | Nos.
4 | Podium Height @ 2.4m per floor | 19.2 | m
5 | Balance Height for Office | 134.37 | m
6 | Actual total height consumed | 151.35 | m
7 | Height consumed for offices | 132
8 | Height per Office Floor | 3.3 | m
9 | Permissible Office Floors based on norms | 40 | Nos.
10 | Total permissible Floors (Podium + Office) | 48 | Nos.
11 | Feasible office floors | 40
12 | Feasible total no.of floors | 48
13 | Permsisible BUA Consumption of offices | 41602.405 | Sqm
14 | Achieved BUA by offices | 39917.17
G. BUA CALCULATION BASED ON ATTAINING THE BUA INSTEAD OF THE THE HEIGHT
Setback Stage | Height Band Applicable | Floor Plate Area (Sqm) | Height Available (m) | No.of permissible floors (@3.3m high floors) | No. of Floors parking (@2.4m high floors) | BUA Consumed (Parking) | Height Consumed (Parking) | Remaining Height (m) | Floors to be achieved @ 3.3M | Achievable BUA | Permmissible BUA distribution | No.of floors based on permissible BUA | Height Consumed (Office)(m) | Total height
6 m setback | Upto 24 m | 1725.79 | 24 | 7.2727 | 8 | 13806.32 | 19.2 | 4.8 | 1 | 1725.79 | 1725.79 | 1 | 3.3 | 22.5
9 m setback | 24 m - 37.5 m | 1315.32 | 13.5 | 4.0909 | 0 | 0 | 0 | 13.5 | 4 | 5261.28 | 5261.28 | 4 | 13.2 | 13.2
12 m setback | Beyond 37.5 m (no height limit) | 940.86 | 116.22 | 0 | 0 | 0 | 0 | 116.22 | 35 | 32930.1 | 32930.1 | 35 | 115.5 | 115.5
TOTAL |  |  |  |  | 8 | 13806.32 | 19.2 | feasible office floors | 40 | 39917.17 | 39917.17 | 40 | 132 | 151.2
[11 empty] | PODIUM FLOORS | 8
[11 empty] | OFFICE FLOORS | 40
[11 empty] | TOTAL FLOORS | 48
Note on C12: 20% for commercial/industrial, 35% for residential as per current Fungible FSI regulations — confirm applicable % for this plot's use.
Note on C15: As per Airport/CRZ/Fire NOC or applicable height-restriction clearance for this plot.
Note on C28: Minimum 1.5 m as per Mumbai DCR 1991 basement-setback regulation (3 m if tree-cutting is involved on the periphery). Increase if site conditions require more.
Note on C29: Enter the actual achievable basement footprint for this plot after applying the 1.5 m boundary setback (3 m at tree-cutting zones). This is often LARGER than the above-ground Ground Coverage, since the basement can extend under above-ground setback areas right up to the 1.5 m line. Take the real figure from the basement layout drawing for this plot.
Note on C31: Min. 2.4m clear below beam; max 3m without stack parking, 4.2m with stack parking, as per DCR 1991.
Note on C49: Achievable floor-plate area at this stage for THIS plot (depends on plot shape/dimensions) - enter per plot.
Note on D49: Height band up to which a 6m side setback is sufficient as per DCR (typically up to 24m).
Note on C50: Achievable floor-plate area at this stage for THIS plot - enter per plot.
Note on D50: Additional height band covered by a 9m setback (e.g. 37.5m - 24m = 13.5m). Enter the band's own height, not the cumulative height.
Note on C51: Achievable floor-plate area at this stage for THIS plot - enter per plot.
Note on F51: MANUAL INPUT: there is no height restriction once front margin exceeds 12m, so you decide the number of floors at this stage - typically set so total Gross BUA below approaches the Total Permissible BUA with Fungible FSI (Section B).

## 159.3.4
EXAMINING THE FEASIBILITY OF CONSUMPTION OF BUILT UP AREA
CGO OFFICE COMPLEX
A. PLOT, FSI & REGULATORY INPUTS (enter values for the plot being checked)
Sr.No | Particulars | Details | Units
1 | Plot Number / Identification | 159 3/4
2 | Plot Area | 3172.69 | Sqm
3 | Ground Coverage (footprint at ground level) | 1728.8
4 | Ground Coverage (Between heights 24m to 37.5m) | 1317.8
5 | Ground Coverage (Above the height of 37.5m) | 942.79 | Sqm
6 | Total Permissible FSI (Base + Additional) | 4 | —
7 | Additional area for chowk, shaft, etc. | 30% | %
8 | Front Setback | 12 m
9 | Side Setback | 6 m
10 | Max. Permissible Height of Building | 87.84 | m
11 | Plinth Height | 0.15 | m
12 | Typical Office Floor-to-Floor Height | 3.3 | m
13 | Podium Parking Floor-to-Floor Height | 2.4 | m
B. PERMISSIBLE BUA CALCULATION
Sr.No | Particulars | Details | Units
1 | Total Permissible BUA (Plot Area x FSI) | 12690.76 | Sqm
2 | Additional area for chowk, shaft, etc. | 3807.228 | Sqm
3 | Total BUA | 16497.988 | Sqm
C. BASEMENT CALCULATION
Sr.No | Particulars | Details | Units
1 | Basement Setback from Plot Boundary (DCR 1991) | 1.5 | m
2 | Basement Floor Plate Area (achievable footprint after 1.5 m margin) | 2830.95 | Sqm
3 | No. of Basement Floors Proposed | 3 | Nos.
4 | Basement Floor-to-Floor Height | 3.3 | m
5 | Total Basement BUA (Floors x Floor Plate) | 8492.85 | Sqm
D. PARKING REQUIREMENTS
Sr.No | Particulars | Value | Units
1 | Parking upto 1500 Sqm @ 37.5 Sqm per space | 40 | Nos.
2 | Remaining Built up Area (BUA - 1500) | 14997.988 | Sqm
3 | Parking for remaining BUA @ 75 Sqm per space | 199.9732 | Nos.
4 | Total Parking Required | 239.9732 | Nos.
5 | Additional 10% Visitor Parking | 23.9973 | Nos.
6 | Total Parking with Visitor | 263.9705 | Nos.
7 | BUA required for parking @ 35 Sqm per car | 9238.9672 | Sqm
8 | Parking requrement met in Basement | 8492.85
9 | Balance Parking area required | 746.1172 | Sqm
10 | Nos. of podium floors required for Parking | 1 | Nos.
E. SIDE CALCULATION: FLOOR PLATE BREAKDOWN BY SETBACK
Setback Stage | Height Band Applicable | Floor Plate Area (Sqm) | Height Available (m) | No.of permissible floors (@3.3m high floors) | No. of Floors parking (@2.4m high floors) | BUA Consumed (Parking) | Height Consumed (Parking) | Remaining Height (m) | Office Floors | Height Consumed (Office)(m) | Gross BUA office spaces | TOTAL HEIGHT
6 m setback | Upto 24 m | 1728.8 | 24 | 7.2727 | 1 | 1728.8 | 2.4 | 21.6 | 6 | 19.8 | 10372.8 | 22.2
9 m setback | 24 m - 37.5 m | 1317.8 | 13.5 | 4.0909 | 0 | 0 | 0 | 13.5 | 4 | 13.2 | 5271.2 | 13.2
12 m setback | Beyond 37.5 m (no height limit) | 942.79 | 50.34 | 15 | 0 | 0 | 0 | 50.34 | 15 | 49.5 | 14141.85 | 49.5
TOTAL |  |  |  |  | 1 | 1728.8 | 2.4 | feasible office floors | 25 | 82.5 | 29785.85 | 84.9
F. HEIGHT ANALYSIS & FEASIBILITY
Sr.No | Particulars | Value | Units
1 | Max. Permissible Height | 87.84 | m
2 | Plinth Height | 0.15 | m
3 | Estimated Podium Parking Floors | 1 | Nos.
4 | Podium Height @ 2.4m per floor | 2.4 | m
5 | Balance Height for Office | 85.29 | m
6 | Actual total height consumed | 85.05 | m
7 | Height consumed for offices | 82.5
8 | Height per Office Floor | 3.3 | m
9 | Permissible Office Floors based on norms | 25 | Nos.
10 | Total permissible Floors (Podium + Office) | 26 | Nos.
11 | Feasible office floors | 25
12 | Feasible total no.of floors | 26
13 | Permsisible BUA Consumption of offices | 16497.988 | Sqm
14 | Achieved BUA by offices | 29785.85
G. BUA CALCULATION BASED ON ATTAINING THE BUA INSTEAD OF THE THE HEIGHT
Setback Stage | Height Band Applicable | Floor Plate Area (Sqm) | Height Available (m) | No.of permissible floors (@3.3m high floors) | No. of Floors parking (@2.4m high floors) | BUA Consumed (Parking) | Height Consumed (Parking) | Remaining Height (m) | Floors to be achieved @ 3.3M | Achievable BUA | Permmissible BUA distribution | No.of floors based on permissible BUA | Height Consumed (Office)(m) | Total height
6 m setback | Upto 24 m | 1728.8 | 24 | 7.2727 | 1 | 1728.8 | 2.4 | 21.6 | 6 | 10372.8 | 10372.8 | 6 | 19.8 | 22.2
9 m setback | 24 m - 37.5 m | 1317.8 | 13.5 | 4.0909 | 0 | 0 | 0 | 13.5 | 4 | 5271.2 | 5271.2 | 4 | 13.2 | 13.2
12 m setback | Beyond 37.5 m (no height limit) | 942.79 | 50.34 | 0 | 0 | 0 | 0 | 50.34 | 15 | 14141.85 | 853.988 | 0 | 0 | 0
TOTAL |  |  |  |  | 1 | 1728.8 | 2.4 | feasible office floors | 25 | 29785.85 | 16497.988 | 10 | 33 | 35.4
[11 empty] | PODIUM FLOORS | 1
[11 empty] | OFFICE FLOORS | 10
[11 empty] | TOTAL FLOORS | 11
Note on C12: 20% for commercial/industrial, 35% for residential as per current Fungible FSI regulations — confirm applicable % for this plot's use.
Note on C15: As per Airport/CRZ/Fire NOC or applicable height-restriction clearance for this plot.
Note on C28: Minimum 1.5 m as per Mumbai DCR 1991 basement-setback regulation (3 m if tree-cutting is involved on the periphery). Increase if site conditions require more.
Note on C29: Enter the actual achievable basement footprint for this plot after applying the 1.5 m boundary setback (3 m at tree-cutting zones). This is often LARGER than the above-ground Ground Coverage, since the basement can extend under above-ground setback areas right up to the 1.5 m line. Take the real figure from the basement layout drawing for this plot.
Note on C31: Min. 2.4m clear below beam; max 3m without stack parking, 4.2m with stack parking, as per DCR 1991.
Note on C49: Achievable floor-plate area at this stage for THIS plot (depends on plot shape/dimensions) - enter per plot.
Note on D49: Height band up to which a 6m side setback is sufficient as per DCR (typically up to 24m).
Note on C50: Achievable floor-plate area at this stage for THIS plot - enter per plot.
Note on D50: Additional height band covered by a 9m setback (e.g. 37.5m - 24m = 13.5m). Enter the band's own height, not the cumulative height.
Note on C51: Achievable floor-plate area at this stage for THIS plot - enter per plot.
Note on F51: MANUAL INPUT: there is no height restriction once front margin exceeds 12m, so you decide the number of floors at this stage - typically set so total Gross BUA below approaches the Total Permissible BUA with Fungible FSI (Section B).

## 159.1.2
EXAMINING THE FEASIBILITY OF CONSUMPTION OF BUILT UP AREA
CGO OFFICE COMPLEX
A. PLOT, FSI & REGULATORY INPUTS (enter values for the plot being checked)
Sr.No | Particulars | Details | Units
1 | Plot Number / Identification | 159 1/2
2 | Plot Area | 3171.66 | Sqm
3 | Ground Coverage (footprint at ground level) | 1728.05
4 | Ground Coverage (Between heights 24m to 37.5m) | 1317.13
5 | Ground Coverage (Above the height of 37.5m) | 942.2 | Sqm
6 | Total Permissible FSI (Base + Additional) | 4 | —
7 | Additional area for chowk, shaft, etc. | 30% | %
8 | Front Setback | 12 m
7 | Side Setback | 6 m
10 | Max. Permissible Height of Building | 87.84 | m
11 | Plinth Height | 0.15 | m
12 | Typical Office Floor-to-Floor Height | 3.3 | m
13 | Podium Parking Floor-to-Floor Height | 2.4 | m
B. PERMISSIBLE BUA CALCULATION
Sr.No | Particulars | Details | Units
1 | Total Permissible BUA (Plot Area x FSI) | 12686.64 | Sqm
2 | Additional area for chowk, shaft, etc. | 3805.992 | Sqm
3 | Total BUA | 16492.632 | Sqm
C. BASEMENT CALCULATION
Sr.No | Particulars | Details | Units
1 | Basement Setback from Plot Boundary (DCR 1991) | 1.5 | m
2 | Basement Floor Plate Area (achievable footprint after 1.5 m margin) | 2829.98 | Sqm
3 | No. of Basement Floors Proposed | 3 | Nos.
4 | Basement Floor-to-Floor Height | 3.3 | m
5 | Total Basement BUA (Floors x Floor Plate) | 8489.94 | Sqm
D. PARKING REQUIREMENTS
Sr.No | Particulars | Value | Units
1 | Parking upto 1500 Sqm @ 37.5 Sqm per space | 40 | Nos.
2 | Remaining Built up Area (BUA - 1500) | 14992.632 | Sqm
3 | Parking for remaining BUA @ 75 Sqm per space | 199.9018 | Nos.
4 | Total Parking Required | 239.9018 | Nos.
5 | Additional 10% Visitor Parking | 23.9902 | Nos.
6 | Total Parking with Visitor | 263.8919 | Nos.
7 | BUA required for parking @ 35 Sqm per car | 9236.2178 | Sqm
8 | Parking requrement met in Basement | 8489.94
9 | Balance Parking area required | 746.2778 | Sqm
10 | Nos. of podium floors required for Parking | 1 | Nos.
E. SIDE CALCULATION: FLOOR PLATE BREAKDOWN BY SETBACK
Setback Stage | Height Band Applicable | Floor Plate Area (Sqm) | Height Available (m) | No.of permissible floors (@3.3m high floors) | No. of Floors parking (@2.4m high floors) | BUA Consumed (Parking) | Height Consumed (Parking) | Remaining Height (m) | Office Floors | Height Consumed (Office)(m) | Gross BUA office spaces | TOTAL HEIGHT
6 m setback | Upto 24 m | 1728.05 | 24 | 7.2727 | 1 | 1728.05 | 2.4 | 21.6 | 6 | 19.8 | 10368.3 | 22.2
9 m setback | 24 m - 37.5 m | 1317.13 | 13.5 | 4.0909 | 0 | 0 | 0 | 13.5 | 4 | 13.2 | 5268.52 | 13.2
12 m setback | Beyond 37.5 m (no height limit) | 942.2 | 50.34 | 15 | 0 | 0 | 0 | 50.34 | 15 | 49.5 | 14133 | 49.5
TOTAL |  |  |  |  | 1 | 1728.05 | 2.4 | feasible office floors | 25 | 82.5 | 29769.82 | 84.9
F. HEIGHT ANALYSIS & FEASIBILITY
Sr.No | Particulars | Value | Units
1 | Max. Permissible Height | 87.84 | m
2 | Plinth Height | 0.15 | m
3 | Estimated Podium Parking Floors | 1 | Nos.
4 | Podium Height @ 2.4m per floor | 2.4 | m
5 | Balance Height for Office | 85.29 | m
6 | Actual total height consumed | 85.05 | m
7 | Height consumed for offices | 82.5
8 | Height per Office Floor | 3.3 | m
9 | Permissible Office Floors based on norms | 25 | Nos.
10 | Total permissible Floors (Podium + Office) | 26 | Nos.
11 | Feasible office floors | 25
12 | Feasible total no.of floors | 26
13 | Permsisible BUA Consumption of offices | 16492.632 | Sqm
14 | Achieved BUA by offices | 29769.82
G. BUA CALCULATION BASED ON ATTAINING THE BUA INSTEAD OF THE THE HEIGHT
Setback Stage | Height Band Applicable | Floor Plate Area (Sqm) | Height Available (m) | No.of permissible floors (@3.3m high floors) | No. of Floors parking (@2.4m high floors) | BUA Consumed (Parking) | Height Consumed (Parking) | Remaining Height (m) | Floors to be achieved @ 3.3M | Achievable BUA | Permmissible BUA distribution | No.of floors based on permissible BUA | Height Consumed (Office)(m) | Total height
6 m setback | Upto 24 m | 1728.05 | 24 | 7.2727 | 1 | 1728.05 | 2.4 | 21.6 | 6 | 10368.3 | 10368.3 | 6 | 19.8 | 22.2
9 m setback | 24 m - 37.5 m | 1317.13 | 13.5 | 4.0909 | 0 | 0 | 0 | 13.5 | 4 | 5268.52 | 5268.52 | 4 | 13.2 | 13.2
12 m setback | Beyond 37.5 m (no height limit) | 942.2 | 50.34 | 0 | 0 | 0 | 0 | 50.34 | 15 | 14133 | 855.812 | 0 | 0 | 0
TOTAL |  |  |  |  | 1 | 1728.05 | 2.4 | feasible office floors | 25 | 29769.82 | 16492.632 | 10 | 33 | 35.4
[11 empty] | PODIUM FLOORS | 1
[11 empty] | OFFICE FLOORS | 10
[11 empty] | TOTAL FLOORS | 11
Note on C12: 20% for commercial/industrial, 35% for residential as per current Fungible FSI regulations — confirm applicable % for this plot's use.
Note on C15: As per Airport/CRZ/Fire NOC or applicable height-restriction clearance for this plot.
Note on C28: Minimum 1.5 m as per Mumbai DCR 1991 basement-setback regulation (3 m if tree-cutting is involved on the periphery). Increase if site conditions require more.
Note on C29: Enter the actual achievable basement footprint for this plot after applying the 1.5 m boundary setback (3 m at tree-cutting zones). This is often LARGER than the above-ground Ground Coverage, since the basement can extend under above-ground setback areas right up to the 1.5 m line. Take the real figure from the basement layout drawing for this plot.
Note on C31: Min. 2.4m clear below beam; max 3m without stack parking, 4.2m with stack parking, as per DCR 1991.
Note on C49: Achievable floor-plate area at this stage for THIS plot (depends on plot shape/dimensions) - enter per plot.
Note on D49: Height band up to which a 6m side setback is sufficient as per DCR (typically up to 24m).
Note on C50: Achievable floor-plate area at this stage for THIS plot - enter per plot.
Note on D50: Additional height band covered by a 9m setback (e.g. 37.5m - 24m = 13.5m). Enter the band's own height, not the cumulative height.
Note on C51: Achievable floor-plate area at this stage for THIS plot - enter per plot.
Note on F51: MANUAL INPUT: there is no height restriction once front margin exceeds 12m, so you decide the number of floors at this stage - typically set so total Gross BUA below approaches the Total Permissible BUA with Fungible FSI (Section B).

## 158.5.6
EXAMINING THE FEASIBILITY OF CONSUMPTION OF BUILT UP AREA
CGO OFFICE COMPLEX
A. PLOT, FSI & REGULATORY INPUTS (enter values for the plot being checked)
Sr.No | Particulars | Details | Units
1 | Plot Number / Identification | 158 5/6
2 | Plot Area | 5093.99 | Sqm
3 | Ground Coverage (footprint at ground level) | 3140.69
4 | Ground Coverage (Between heights 24m to 37.5m) | 2628.68
5 | Ground Coverage (Above the height of 37.5m) | 2150.87 | Sqm
6 | Total Permissible FSI (Base + Additional) | 4.8 | —
7 | Additional area for chowk, shaft, etc. | 30% | %
8 | Front Setback | 12 m
7 | Side Setback | 6 m
10 | Max. Permissible Height of Building | 74 | m
11 | Plinth Height | 0.15 | m
12 | Typical Office Floor-to-Floor Height | 3.3 | m
13 | Podium Parking Floor-to-Floor Height | 2.4 | m
B. PERMISSIBLE BUA CALCULATION
Sr.No | Particulars | Details | Units
1 | Total Permissible BUA (Plot Area x FSI) | 24451.152 | Sqm
2 | Additional area for chowk, shaft, etc. | 7335.3456 | Sqm
3 | Total BUA | 31786.4976 | Sqm
C. BASEMENT CALCULATION
Sr.No | Particulars | Details | Units
1 | Basement Setback from Plot Boundary (DCR 1991) | 1.5 | m
2 | Basement Floor Plate Area (achievable footprint after 1.5 m margin) | 4661.95 | Sqm
3 | No. of Basement Floors Proposed | 3 | Nos.
4 | Basement Floor-to-Floor Height | 3.3 | m
5 | Total Basement BUA (Floors x Floor Plate) | 13985.85 | Sqm
D. PARKING REQUIREMENTS
Sr.No | Particulars | Value | Units
1 | Parking upto 1500 Sqm @ 37.5 Sqm per space | 40 | Nos.
2 | Remaining Built up Area (BUA - 1500) | 30286.4976 | Sqm
3 | Parking for remaining BUA @ 75 Sqm per space | 403.82 | Nos.
4 | Total Parking Required | 443.82 | Nos.
5 | Additional 10% Visitor Parking | 44.382 | Nos.
6 | Total Parking with Visitor | 488.202 | Nos.
7 | BUA required for parking @ 35 Sqm per car | 17087.0688 | Sqm
8 | Parking requrement met in Basement | 13985.85
9 | Balance Parking area required | 3101.2188 | Sqm
10 | Nos. of podium floors required for Parking | 1 | Nos.
E. SIDE CALCULATION: FLOOR PLATE BREAKDOWN BY SETBACK
Setback Stage | Height Band Applicable | Floor Plate Area (Sqm) | Height Available (m) | No.of permissible floors (@3.3m high floors) | No. of Floors parking (@2.4m high floors) | BUA Consumed (Parking) | Height Consumed (Parking) | Remaining Height (m) | Office Floors | Height Consumed (Office)(m) | Gross BUA office spaces | TOTAL HEIGHT
6 m setback | Upto 24 m | 3140.69 | 24 | 7.2727 | 1 | 3140.69 | 2.4 | 21.6 | 6 | 19.8 | 18844.14 | 22.2
9 m setback | 24 m - 37.5 m | 2628.68 | 13.5 | 4.0909 | 0 | 0 | 0 | 13.5 | 4 | 13.2 | 10514.72 | 13.2
12 m setback | Beyond 37.5 m (no height limit) | 2150.87 | 36.5 | 11 | 0 | 0 | 0 | 36.5 | 11 | 36.3 | 23659.57 | 36.3
TOTAL |  |  |  |  | 1 | 3140.69 | 2.4 | feasible office floors | 21 | 69.3 | 53018.43 | 71.7
F. HEIGHT ANALYSIS & FEASIBILITY
Sr.No | Particulars | Value | Units
1 | Max. Permissible Height | 74 | m
2 | Plinth Height | 0.15 | m
3 | Estimated Podium Parking Floors | 1 | Nos.
4 | Podium Height @ 2.4m per floor | 2.4 | m
5 | Balance Height for Office | 71.45 | m
6 | Actual total height consumed | 71.85 | m
7 | Height consumed for offices | 69.3
8 | Height per Office Floor | 3.3 | m
9 | Permissible Office Floors based on norms | 21 | Nos.
10 | Total permissible Floors (Podium + Office) | 22 | Nos.
11 | Feasible office floors | 21
12 | Feasible total no.of floors | 22
13 | Permsisible BUA Consumption of offices | 31786.4976 | Sqm
14 | Achieved BUA by offices | 53018.43
G. BUA CALCULATION BASED ON ATTAINING THE BUA INSTEAD OF THE THE HEIGHT
Setback Stage | Height Band Applicable | Floor Plate Area (Sqm) | Height Available (m) | No.of permissible floors (@3.3m high floors) | No. of Floors parking (@2.4m high floors) | BUA Consumed (Parking) | Height Consumed (Parking) | Remaining Height (m) | Floors to be achieved @ 3.3M | Achievable BUA | Permmissible BUA distribution | No.of floors based on permissible BUA | Height Consumed (Office)(m) | Total height
6 m setback | Upto 24 m | 3140.69 | 24 | 7.2727 | 1 | 3140.69 | 2.4 | 21.6 | 6 | 18844.14 | 18844.14 | 6 | 19.8 | 22.2
9 m setback | 24 m - 37.5 m | 2628.68 | 13.5 | 4.0909 | 0 | 0 | 0 | 13.5 | 4 | 10514.72 | 10514.72 | 4 | 13.2 | 13.2
12 m setback | Beyond 37.5 m (no height limit) | 2150.87 | 36.5 | 0 | 0 | 0 | 0 | 36.5 | 11 | 23659.57 | 2427.6376 | 1 | 3.3 | 3.3
TOTAL |  |  |  |  | 1 | 3140.69 | 2.4 | feasible office floors | 21 | 53018.43 | 31786.4976 | 11 | 36.3 | 38.7
[11 empty] | PODIUM FLOORS | 1
[11 empty] | OFFICE FLOORS | 11
[11 empty] | TOTAL FLOORS | 12
Note on C10: Actual footprint area as per the FBC/architectural layout for this plot.
Note on C12: 20% for commercial/industrial, 35% for residential as per current Fungible FSI regulations — confirm applicable % for this plot's use.
Note on C15: As per Airport/CRZ/Fire NOC or applicable height-restriction clearance for this plot.
Note on C28: Minimum 1.5 m as per Mumbai DCR 1991 basement-setback regulation (3 m if tree-cutting is involved on the periphery). Increase if site conditions require more.
Note on C29: Enter the actual achievable basement footprint for this plot after applying the 1.5 m boundary setback (3 m at tree-cutting zones). This is often LARGER than the above-ground Ground Coverage, since the basement can extend under above-ground setback areas right up to the 1.5 m line. Take the real figure from the basement layout drawing for this plot.
Note on C31: Min. 2.4m clear below beam; max 3m without stack parking, 4.2m with stack parking, as per DCR 1991.
Note on C49: Achievable floor-plate area at this stage for THIS plot (depends on plot shape/dimensions) - enter per plot.
Note on D49: Height band up to which a 6m side setback is sufficient as per DCR (typically up to 24m).
Note on C50: Achievable floor-plate area at this stage for THIS plot - enter per plot.
Note on D50: Additional height band covered by a 9m setback (e.g. 37.5m - 24m = 13.5m). Enter the band's own height, not the cumulative height.
Note on C51: Achievable floor-plate area at this stage for THIS plot - enter per plot.
Note on F51: MANUAL INPUT: there is no height restriction once front margin exceeds 12m, so you decide the number of floors at this stage - typically set so total Gross BUA below approaches the Total Permissible BUA with Fungible FSI (Section B).

## 158.2.4
EXAMINING THE FEASIBILITY OF CONSUMPTION OF BUILT UP AREA
CGO OFFICE COMPLEX
A. PLOT, FSI & REGULATORY INPUTS (enter values for the plot being checked)
Sr.No | Particulars | Details | Units
1 | Plot Number / Identification | 158 2/4
2 | Plot Area | 3507.4 | Sqm
3 | Ground Coverage (footprint at ground level) | 1972.23
4 | Ground Coverage (Between heights 24m to 37.5m) | 1518.94
5 | Ground Coverage (Above the height of 37.5m) | 1101.65 | Sqm
6 | Total Permissible FSI (Base + Additional) | 4.8 | —
7 | Additional area for chowk, shaft, etc. | 30% | %
8 | Front Setback | 12 m
7 | Side Setback | 6 m
10 | Max. Permissible Height of Building | 73.2 | m
11 | Plinth Height | 0.15 | m
12 | Typical Office Floor-to-Floor Height | 3.3 | m
13 | Podium Parking Floor-to-Floor Height | 2.4 | m
B. PERMISSIBLE BUA CALCULATION
Sr.No | Particulars | Details | Units
1 | Total Permissible BUA (Plot Area x FSI) | 16835.52 | Sqm
2 | Additional area for chowk, shaft, etc. | 5050.656 | Sqm
3 | Total BUA | 21886.176 | Sqm
C. BASEMENT CALCULATION
Sr.No | Particulars | Details | Units
1 | Basement Setback from Plot Boundary (DCR 1991) | 1.5 | m
2 | Basement Floor Plate Area (achievable footprint after 1.5 m margin) | 3143.59 | Sqm
3 | No. of Basement Floors Proposed | 3 | Nos.
4 | Basement Floor-to-Floor Height | 3.3 | m
5 | Total Basement BUA (Floors x Floor Plate) | 9430.77 | Sqm
D. PARKING REQUIREMENTS
Sr.No | Particulars | Value | Units
1 | Parking upto 1500 Sqm @ 37.5 Sqm per space | 40 | Nos.
2 | Remaining Built up Area (BUA - 1500) | 20386.176 | Sqm
3 | Parking for remaining BUA @ 75 Sqm per space | 271.8157 | Nos.
4 | Total Parking Required | 311.8157 | Nos.
5 | Additional 10% Visitor Parking | 31.1816 | Nos.
6 | Total Parking with Visitor | 342.9972 | Nos.
7 | BUA required for parking @ 35 Sqm per car | 12004.9037 | Sqm
8 | Parking requrement met in Basement | 9430.77
9 | Balance Parking area required | 2574.1337 | Sqm
10 | Nos. of podium floors required for Parking | 2 | Nos.
E. SIDE CALCULATION: FLOOR PLATE BREAKDOWN BY SETBACK
Setback Stage | Height Band Applicable | Floor Plate Area (Sqm) | Height Available (m) | No.of permissible floors (@3.3m high floors) | No. of Floors parking (@2.4m high floors) | BUA Consumed (Parking) | Height Consumed (Parking) | Remaining Height (m) | Office Floors | Height Consumed (Office)(m) | Gross BUA office spaces | TOTAL HEIGHT
6 m setback | Upto 24 m | 1972.23 | 24 | 7.2727 | 2 | 3944.46 | 4.8 | 19.2 | 5 | 16.5 | 9861.15 | 21.3
9 m setback | 24 m - 37.5 m | 1518.94 | 13.5 | 4.0909 | 0 | 0 | 0 | 13.5 | 4 | 13.2 | 6075.76 | 13.2
12 m setback | Beyond 37.5 m (no height limit) | 1101.65 | 35.7 | 10 | 0 | 0 | 0 | 35.7 | 10 | 33 | 11016.5 | 33
TOTAL |  |  |  |  | 2 | 3944.46 | 4.8 | feasible office floors | 19 | 62.7 | 26953.41 | 67.5
F. HEIGHT ANALYSIS & FEASIBILITY
Sr.No | Particulars | Value | Units
1 | Max. Permissible Height | 73.2 | m
2 | Plinth Height | 0.15 | m
3 | Estimated Podium Parking Floors | 2 | Nos.
4 | Podium Height @ 2.4m per floor | 4.8 | m
5 | Balance Height for Office | 68.25 | m
6 | Actual total height consumed | 67.65 | m
7 | Height consumed for offices | 62.7
8 | Height per Office Floor | 3.3 | m
9 | Permissible Office Floors based on norms | 20 | Nos.
10 | Total permissible Floors (Podium + Office) | 22 | Nos.
11 | Feasible office floors | 19
12 | Feasible total no.of floors | 21
13 | Permsisible BUA Consumption of offices | 21886.176 | Sqm
14 | Achieved BUA by offices | 26953.41
G. BUA CALCULATION BASED ON ATTAINING THE BUA INSTEAD OF THE THE HEIGHT
Setback Stage | Height Band Applicable | Floor Plate Area (Sqm) | Height Available (m) | No.of permissible floors (@3.3m high floors) | No. of Floors parking (@2.4m high floors) | BUA Consumed (Parking) | Height Consumed (Parking) | Remaining Height (m) | Floors to be achieved @ 3.3M | Achievable BUA | Permmissible BUA distribution | No.of floors based on permissible BUA | Height Consumed (Office)(m) | Total height
6 m setback | Upto 24 m | 1972.23 | 24 | 7.2727 | 2 | 3944.46 | 4.8 | 19.2 | 5 | 9861.15 | 9861.15 | 5 | 16.5 | 21.3
9 m setback | 24 m - 37.5 m | 1518.94 | 13.5 | 4.0909 | 0 | 0 | 0 | 13.5 | 4 | 6075.76 | 6075.76 | 4 | 13.2 | 13.2
12 m setback | Beyond 37.5 m (no height limit) | 1101.65 | 35.7 | 0 | 0 | 0 | 0 | 35.7 | 10 | 11016.5 | 5949.266 | 5 | 16.5 | 16.5
TOTAL |  |  |  |  | 2 | 3944.46 | 4.8 | feasible office floors | 19 | 26953.41 | 21886.176 | 14 | 46.2 | 51
[11 empty] | PODIUM FLOORS | 2
[11 empty] | OFFICE FLOORS | 14
[11 empty] | TOTAL FLOORS | 16
Note on C12: 20% for commercial/industrial, 35% for residential as per current Fungible FSI regulations — confirm applicable % for this plot's use.
Note on C15: As per Airport/CRZ/Fire NOC or applicable height-restriction clearance for this plot.
Note on C28: Minimum 1.5 m as per Mumbai DCR 1991 basement-setback regulation (3 m if tree-cutting is involved on the periphery). Increase if site conditions require more.
Note on C29: Enter the actual achievable basement footprint for this plot after applying the 1.5 m boundary setback (3 m at tree-cutting zones). This is often LARGER than the above-ground Ground Coverage, since the basement can extend under above-ground setback areas right up to the 1.5 m line. Take the real figure from the basement layout drawing for this plot.
Note on C31: Min. 2.4m clear below beam; max 3m without stack parking, 4.2m with stack parking, as per DCR 1991.
Note on C49: Achievable floor-plate area at this stage for THIS plot (depends on plot shape/dimensions) - enter per plot.
Note on D49: Height band up to which a 6m side setback is sufficient as per DCR (typically up to 24m).
Note on C50: Achievable floor-plate area at this stage for THIS plot - enter per plot.
Note on D50: Additional height band covered by a 9m setback (e.g. 37.5m - 24m = 13.5m). Enter the band's own height, not the cumulative height.
Note on C51: Achievable floor-plate area at this stage for THIS plot - enter per plot.
Note on F51: MANUAL INPUT: there is no height restriction once front margin exceeds 12m, so you decide the number of floors at this stage - typically set so total Gross BUA below approaches the Total Permissible BUA with Fungible FSI (Section B).

## 158.1.3
EXAMINING THE FEASIBILITY OF CONSUMPTION OF BUILT UP AREA
CGO OFFICE COMPLEX
A. PLOT, FSI & REGULATORY INPUTS (enter values for the plot being checked)
Sr.No | Particulars | Details | Units
1 | Plot Number / Identification | 158 1/3
2 | Plot Area | 3508.84 | Sqm
3 | Ground Coverage (footprint at ground level) | 1973.43
4 | Ground Coverage (Between heights 24m to 37.5m) | 1520.09
5 | Ground Coverage (Above the height of 37.5m) | 1102.76 | Sqm
6 | Total Permissible FSI (Base + Additional) | 4.8 | —
7 | Additional area for chowk, shaft, etc. | 30% | %
8 | Front Setback | 12 m
7 | Side Setback | 6 m
10 | Max. Permissible Height of Building | 73.2 | m
11 | Plinth Height | 0.15 | m
12 | Typical Office Floor-to-Floor Height | 3.3 | m
13 | Podium Parking Floor-to-Floor Height | 2.4 | m
B. PERMISSIBLE BUA CALCULATION
Sr.No | Particulars | Details | Units
1 | Total Permissible BUA (Plot Area x FSI) | 16842.432 | Sqm
2 | Additional area for chowk, shaft, etc. | 5052.7296 | Sqm
3 | Total BUA | 21895.1616 | Sqm
C. BASEMENT CALCULATION
Sr.No | Particulars | Details | Units
1 | Basement Setback from Plot Boundary (DCR 1991) | 1.5 | m
2 | Basement Floor Plate Area (achievable footprint after 1.5 m margin) | 3145.08 | Sqm
3 | No. of Basement Floors Proposed | 3 | Nos.
4 | Basement Floor-to-Floor Height | 3.3 | m
5 | Total Basement BUA (Floors x Floor Plate) | 9435.24 | Sqm
D. PARKING REQUIREMENTS
Sr.No | Particulars | Value | Units
1 | Parking upto 1500 Sqm @ 37.5 Sqm per space | 40 | Nos.
2 | Remaining Built up Area (BUA - 1500) | 20395.1616 | Sqm
3 | Parking for remaining BUA @ 75 Sqm per space | 271.9355 | Nos.
4 | Total Parking Required | 311.9355 | Nos.
5 | Additional 10% Visitor Parking | 31.1935 | Nos.
6 | Total Parking with Visitor | 343.129 | Nos.
7 | BUA required for parking @ 35 Sqm per car | 12009.5163 | Sqm
8 | Parking requrement met in Basement | 9435.24
9 | Balance Parking area required | 2574.2763 | Sqm
10 | Nos. of podium floors required for Parking | 2 | Nos.
E. SIDE CALCULATION: FLOOR PLATE BREAKDOWN BY SETBACK
Setback Stage | Height Band Applicable | Floor Plate Area (Sqm) | Height Available (m) | No.of permissible floors (@3.3m high floors) | No. of Floors parking (@2.4m high floors) | BUA Consumed (Parking) | Height Consumed (Parking) | Remaining Height (m) | Office Floors | Height Consumed (Office)(m) | Gross BUA office spaces | TOTAL HEIGHT
6 m setback | Upto 24 m | 1973.43 | 24 | 7.2727 | 2 | 3946.86 | 4.8 | 19.2 | 5 | 16.5 | 9867.15 | 21.3
9 m setback | 24 m - 37.5 m | 1520.09 | 13.5 | 4.0909 | 0 | 0 | 0 | 13.5 | 4 | 13.2 | 6080.36 | 13.2
12 m setback | Beyond 37.5 m (no height limit) | 1102.76 | 35.7 | 10 | 0 | 0 | 0 | 35.7 | 10 | 33 | 11027.6 | 33
TOTAL |  |  |  |  | 2 | 3946.86 | 4.8 | feasible office floors | 19 | 62.7 | 26975.11 | 67.5
F. HEIGHT ANALYSIS & FEASIBILITY
Sr.No | Particulars | Value | Units
1 | Max. Permissible Height | 73.2 | m
2 | Plinth Height | 0.15 | m
3 | Estimated Podium Parking Floors | 2 | Nos.
4 | Podium Height @ 2.4m per floor | 4.8 | m
5 | Balance Height for Office | 68.25 | m
6 | Actual total height consumed | 67.65 | m
7 | Height consumed for offices | 62.7
8 | Height per Office Floor | 3.3 | m
9 | Permissible Office Floors based on norms | 20 | Nos.
10 | Total permissible Floors (Podium + Office) | 22 | Nos.
11 | Feasible office floors | 19
12 | Feasible total no.of floors | 21
13 | Permsisible BUA Consumption of offices | 21895.1616 | Sqm
14 | Achieved BUA by offices | 26975.11
G. BUA CALCULATION BASED ON ATTAINING THE BUA INSTEAD OF THE THE HEIGHT
Setback Stage | Height Band Applicable | Floor Plate Area (Sqm) | Height Available (m) | No.of permissible floors (@3.3m high floors) | No. of Floors parking (@2.4m high floors) | BUA Consumed (Parking) | Height Consumed (Parking) | Remaining Height (m) | Floors to be achieved @ 3.3M | Achievable BUA | Permmissible BUA distribution | No.of floors based on permissible BUA | Height Consumed (Office)(m) | Total height
6 m setback | Upto 24 m | 1973.43 | 24 | 7.2727 | 2 | 3946.86 | 4.8 | 19.2 | 5 | 9867.15 | 9867.15 | 5 | 16.5 | 21.3
9 m setback | 24 m - 37.5 m | 1520.09 | 13.5 | 4.0909 | 0 | 0 | 0 | 13.5 | 4 | 6080.36 | 6080.36 | 4 | 13.2 | 13.2
12 m setback | Beyond 37.5 m (no height limit) | 1102.76 | 35.7 | 0 | 0 | 0 | 0 | 35.7 | 10 | 11027.6 | 5947.6516 | 5 | 16.5 | 16.5
TOTAL |  |  |  |  | 2 | 3946.86 | 4.8 | feasible office floors | 19 | 26975.11 | 21895.1616 | 14 | 46.2 | 51
[11 empty] | PODIUM FLOORS | 2
[11 empty] | OFFICE FLOORS | 14
[11 empty] | TOTAL FLOORS | 16
Note on C12: 20% for commercial/industrial, 35% for residential as per current Fungible FSI regulations — confirm applicable % for this plot's use.
Note on C15: As per Airport/CRZ/Fire NOC or applicable height-restriction clearance for this plot.
Note on C28: Minimum 1.5 m as per Mumbai DCR 1991 basement-setback regulation (3 m if tree-cutting is involved on the periphery). Increase if site conditions require more.
Note on C29: Enter the actual achievable basement footprint for this plot after applying the 1.5 m boundary setback (3 m at tree-cutting zones). This is often LARGER than the above-ground Ground Coverage, since the basement can extend under above-ground setback areas right up to the 1.5 m line. Take the real figure from the basement layout drawing for this plot.
Note on C31: Min. 2.4m clear below beam; max 3m without stack parking, 4.2m with stack parking, as per DCR 1991.
Note on C49: Achievable floor-plate area at this stage for THIS plot (depends on plot shape/dimensions) - enter per plot.
Note on D49: Height band up to which a 6m side setback is sufficient as per DCR (typically up to 24m).
Note on C50: Achievable floor-plate area at this stage for THIS plot - enter per plot.
Note on D50: Additional height band covered by a 9m setback (e.g. 37.5m - 24m = 13.5m). Enter the band's own height, not the cumulative height.
Note on C51: Achievable floor-plate area at this stage for THIS plot - enter per plot.
Note on F51: MANUAL INPUT: there is no height restriction once front margin exceeds 12m, so you decide the number of floors at this stage - typically set so total Gross BUA below approaches the Total Permissible BUA with Fungible FSI (Section B).

## 146.3.4
EXAMINING THE FEASIBILITY OF CONSUMPTION OF BUILT UP AREA
CGO OFFICE COMPLEX
A. PLOT, FSI & REGULATORY INPUTS (enter values for the plot being checked)
Sr.No | Particulars | Details | Units
1 | Plot Number / Identification | 146 3/4
2 | Plot Area | 3167.73 | Sqm
3 | Ground Coverage (footprint at ground level) | 1725.87
4 | Ground Coverage (Between heights 24m to 37.5m) | 1315.39
5 | Ground Coverage (Above the height of 37.5m) | 940.54 | Sqm
6 | Total Permissible FSI (Base + Additional) | 10.8 | —
7 | Additional area for chowk, shaft, etc. | 30% | %
8 | Front Setback | 12 m
7 | Side Setback | 6 m
10 | Max. Permissible Height of Building | 164.7 | m
11 | Plinth Height | 0.15 | m
12 | Typical Office Floor-to-Floor Height | 3.3 | m
13 | Podium Parking Floor-to-Floor Height | 2.4 | m
B. PERMISSIBLE BUA CALCULATION
Sr.No | Particulars | Details | Units
1 | Total Permissible BUA (Plot Area x FSI) | 34211.484 | Sqm
2 | Additional area for chowk, shaft, etc. | 10263.4452 | Sqm
3 | Total BUA | 44474.9292 | Sqm
C. BASEMENT CALCULATION
Sr.No | Particulars | Details | Units
1 | Basement Setback from Plot Boundary (DCR 1991) | 1.5 | m
2 | Basement Floor Plate Area (achievable footprint after 1.5 m margin) | 2826.33 | Sqm
3 | No. of Basement Floors Proposed | 3 | Nos.
4 | Basement Floor-to-Floor Height | 3.3 | m
5 | Total Basement BUA (Floors x Floor Plate) | 8478.99 | Sqm
D. PARKING REQUIREMENTS
Sr.No | Particulars | Value | Units
1 | Parking upto 1500 Sqm @ 37.5 Sqm per space | 40 | Nos.
2 | Remaining Built up Area (BUA - 1500) | 42974.9292 | Sqm
3 | Parking for remaining BUA @ 75 Sqm per space | 572.9991 | Nos.
4 | Total Parking Required | 612.9991 | Nos.
5 | Additional 10% Visitor Parking | 61.2999 | Nos.
6 | Total Parking with Visitor | 674.299 | Nos.
7 | BUA required for parking @ 35 Sqm per car | 23600.4637 | Sqm
8 | Parking requrement met in Basement | 8478.99
9 | Balance Parking area required | 15121.4737 | Sqm
10 | Nos. of podium floors required for Parking | 9 | Nos.
E. SIDE CALCULATION: FLOOR PLATE BREAKDOWN BY SETBACK
Setback Stage | Height Band Applicable | Floor Plate Area (Sqm) | Height Available (m) | No.of permissible floors (@3.3m high floors) | No. of Floors parking (@2.4m high floors) | BUA Consumed (Parking) | Height Consumed (Parking) | Remaining Height (m) | Office Floors | Height Consumed (Office)(m) | Gross BUA office spaces | TOTAL HEIGHT
6 m setback | Upto 24 m | 1725.87 | 24 | 7.2727 | 9 | 15532.83 | 21.6 | 2.4 | 0 | 0 | 0 | 21.6
9 m setback | 24 m - 37.5 m | 1315.39 | 13.5 | 4.0909 | 0 | 0 | 0 | 13.5 | 4 | 13.2 | 5261.56 | 13.2
12 m setback | Beyond 37.5 m (no height limit) | 940.54 | 127.2 | 38 | 0 | 0 | 0 | 127.2 | 38 | 125.4 | 35740.52 | 125.4
TOTAL |  |  |  |  | 9 | 15532.83 | 21.6 | feasible office floors | 42 | 138.6 | 41002.08 | 160.2
F. HEIGHT ANALYSIS & FEASIBILITY
Sr.No | Particulars | Value | Units
1 | Max. Permissible Height | 164.7 | m
2 | Plinth Height | 0.15 | m
3 | Estimated Podium Parking Floors | 9 | Nos.
4 | Podium Height @ 2.4m per floor | 21.6 | m
5 | Balance Height for Office | 142.95 | m
6 | Actual total height consumed | 160.35 | m
7 | Height consumed for offices | 138.6
8 | Height per Office Floor | 3.3 | m
9 | Permissible Office Floors based on norms | 43 | Nos.
10 | Total permissible Floors (Podium + Office) | 52 | Nos.
11 | Feasible office floors | 42
12 | Feasible total no.of floors | 51
13 | Permsisible BUA Consumption of offices | 44474.9292 | Sqm
14 | Achieved BUA by offices | 41002.08
G. BUA CALCULATION BASED ON ATTAINING THE BUA INSTEAD OF THE THE HEIGHT
Setback Stage | Height Band Applicable | Floor Plate Area (Sqm) | Height Available (m) | No.of permissible floors (@3.3m high floors) | No. of Floors parking (@2.4m high floors) | BUA Consumed (Parking) | Height Consumed (Parking) | Remaining Height (m) | Floors to be achieved @ 3.3M | Achievable BUA | Permmissible BUA distribution | No.of floors based on permissible BUA | Height Consumed (Office)(m) | Total height
6 m setback | Upto 24 m | 1725.87 | 24 | 7.2727 | 9 | 15532.83 | 21.6 | 2.4 | 0 | 0 | 0 | 0 | 0 | 21.6
9 m setback | 24 m - 37.5 m | 1315.39 | 13.5 | 4.0909 | 0 | 0 | 0 | 13.5 | 4 | 5261.56 | 5261.56 | 4 | 13.2 | 13.2
12 m setback | Beyond 37.5 m (no height limit) | 940.54 | 127.2 | 0 | 0 | 0 | 0 | 127.2 | 38 | 35740.52 | 35740.52 | 38 | 125.4 | 125.4
TOTAL |  |  |  |  | 9 | 15532.83 | 21.6 | feasible office floors | 42 | 41002.08 | 41002.08 | 42 | 138.6 | 160.2
[11 empty] | PODIUM FLOORS | 9
[11 empty] | OFFICE FLOORS | 42
[11 empty] | TOTAL FLOORS | 51
Note on C12: 20% for commercial/industrial, 35% for residential as per current Fungible FSI regulations — confirm applicable % for this plot's use.
Note on C15: As per Airport/CRZ/Fire NOC or applicable height-restriction clearance for this plot.
Note on C28: Minimum 1.5 m as per Mumbai DCR 1991 basement-setback regulation (3 m if tree-cutting is involved on the periphery). Increase if site conditions require more.
Note on C29: Enter the actual achievable basement footprint for this plot after applying the 1.5 m boundary setback (3 m at tree-cutting zones). This is often LARGER than the above-ground Ground Coverage, since the basement can extend under above-ground setback areas right up to the 1.5 m line. Take the real figure from the basement layout drawing for this plot.
Note on C31: Min. 2.4m clear below beam; max 3m without stack parking, 4.2m with stack parking, as per DCR 1991.
Note on C49: Achievable floor-plate area at this stage for THIS plot (depends on plot shape/dimensions) - enter per plot.
Note on D49: Height band up to which a 6m side setback is sufficient as per DCR (typically up to 24m).
Note on C50: Achievable floor-plate area at this stage for THIS plot - enter per plot.
Note on D50: Additional height band covered by a 9m setback (e.g. 37.5m - 24m = 13.5m). Enter the band's own height, not the cumulative height.
Note on C51: Achievable floor-plate area at this stage for THIS plot - enter per plot.
Note on F51: MANUAL INPUT: there is no height restriction once front margin exceeds 12m, so you decide the number of floors at this stage - typically set so total Gross BUA below approaches the Total Permissible BUA with Fungible FSI (Section B).

## 146.1.2
EXAMINING THE FEASIBILITY OF CONSUMPTION OF BUILT UP AREA
CGO OFFICE COMPLEX
A. PLOT, FSI & REGULATORY INPUTS (enter values for the plot being checked)
Sr.No | Particulars | Details | Units
1 | Plot Number / Identification | 146 1/2
2 | Plot Area | 3167.22 | Sqm
3 | Ground Coverage (footprint at ground level) | 1724.52
4 | Ground Coverage (Between heights 24m to 37.5m) | 1314.31
5 | Ground Coverage (Above the height of 37.5m) | 940.3 | Sqm
6 | Total Permissible FSI (Base + Additional) | 10.8 | —
7 | Additional area for chowk, shaft, etc. | 30% | %
8 | Front Setback | 12 m
7 | Side Setback | 6 m
10 | Max. Permissible Height of Building | 164.7 | m
11 | Plinth Height | 0.15 | m
12 | Typical Office Floor-to-Floor Height | 3.3 | m
13 | Podium Parking Floor-to-Floor Height | 2.4 | m
B. PERMISSIBLE BUA CALCULATION
Sr.No | Particulars | Details | Units
1 | Total Permissible BUA (Plot Area x FSI) | 34205.976 | Sqm
2 | Additional area for chowk, shaft, etc. | 10261.7928 | Sqm
3 | Total BUA | 44467.7688 | Sqm
C. BASEMENT CALCULATION
Sr.No | Particulars | Details | Units
1 | Basement Setback from Plot Boundary (DCR 1991) | 1.5 | m
2 | Basement Floor Plate Area (achievable footprint after 1.5 m margin) | 2825.86 | Sqm
3 | No. of Basement Floors Proposed | 3 | Nos.
4 | Basement Floor-to-Floor Height | 3.3 | m
5 | Total Basement BUA (Floors x Floor Plate) | 8477.58 | Sqm
D. PARKING REQUIREMENTS
Sr.No | Particulars | Value | Units
1 | Parking upto 1500 Sqm @ 37.5 Sqm per space | 40 | Nos.
2 | Remaining Built up Area (BUA - 1500) | 42967.7688 | Sqm
3 | Parking for remaining BUA @ 75 Sqm per space | 572.9036 | Nos.
4 | Total Parking Required | 612.9036 | Nos.
5 | Additional 10% Visitor Parking | 61.2904 | Nos.
6 | Total Parking with Visitor | 674.1939 | Nos.
7 | BUA required for parking @ 35 Sqm per car | 23596.788 | Sqm
8 | Parking requrement met in Basement | 8477.58
9 | Balance Parking area required | 15119.208 | Sqm
10 | Nos. of podium floors required for Parking | 9 | Nos.
E. SIDE CALCULATION: FLOOR PLATE BREAKDOWN BY SETBACK
Setback Stage | Height Band Applicable | Floor Plate Area (Sqm) | Height Available (m) | No.of permissible floors (@3.3m high floors) | No. of Floors parking (@2.4m high floors) | BUA Consumed (Parking) | Height Consumed (Parking) | Remaining Height (m) | Office Floors | Height Consumed (Office)(m) | Gross BUA office spaces | TOTAL HEIGHT
6 m setback | Upto 24 m | 1724.52 | 24 | 7.2727 | 9 | 15520.68 | 21.6 | 2.4 | 0 | 0 | 0 | 21.6
9 m setback | 24 m - 37.5 m | 1314.31 | 13.5 | 4.0909 | 0 | 0 | 0 | 13.5 | 4 | 13.2 | 5257.24 | 13.2
12 m setback | Beyond 37.5 m (no height limit) | 940.3 | 127.2 | 38 | 0 | 0 | 0 | 127.2 | 38 | 125.4 | 35731.4 | 125.4
TOTAL |  |  |  |  | 9 | 15520.68 | 21.6 | feasible office floors | 42 | 138.6 | 40988.64 | 160.2
F. HEIGHT ANALYSIS & FEASIBILITY
Sr.No | Particulars | Value | Units
1 | Max. Permissible Height | 164.7 | m
2 | Plinth Height | 0.15 | m
3 | Estimated Podium Parking Floors | 9 | Nos.
4 | Podium Height @ 2.4m per floor | 21.6 | m
5 | Balance Height for Office | 142.95 | m
6 | Actual total height consumed | 160.35 | m
7 | Height consumed for offices | 138.6
8 | Height per Office Floor | 3.3 | m
9 | Permissible Office Floors based on norms | 43 | Nos.
10 | Total permissible Floors (Podium + Office) | 52 | Nos.
11 | Feasible office floors | 42
12 | Feasible total no.of floors | 51
13 | Permsisible BUA Consumption of offices | 44467.7688 | Sqm
14 | Achieved BUA by offices | 40988.64
G. BUA CALCULATION BASED ON ATTAINING THE BUA INSTEAD OF THE THE HEIGHT
Setback Stage | Height Band Applicable | Floor Plate Area (Sqm) | Height Available (m) | No.of permissible floors (@3.3m high floors) | No. of Floors parking (@2.4m high floors) | BUA Consumed (Parking) | Height Consumed (Parking) | Remaining Height (m) | Floors to be achieved @ 3.3M | Achievable BUA | Permmissible BUA distribution | No.of floors based on permissible BUA | Height Consumed (Office)(m) | Total height
6 m setback | Upto 24 m | 1724.52 | 24 | 7.2727 | 9 | 15520.68 | 21.6 | 2.4 | 0 | 0 | 0 | 0 | 0 | 21.6
9 m setback | 24 m - 37.5 m | 1314.31 | 13.5 | 4.0909 | 0 | 0 | 0 | 13.5 | 4 | 5257.24 | 5257.24 | 4 | 13.2 | 13.2
12 m setback | Beyond 37.5 m (no height limit) | 940.3 | 127.2 | 0 | 0 | 0 | 0 | 127.2 | 38 | 35731.4 | 35731.4 | 38 | 125.4 | 125.4
TOTAL |  |  |  |  | 9 | 15520.68 | 21.6 | feasible office floors | 42 | 40988.64 | 40988.64 | 42 | 138.6 | 160.2
[11 empty] | PODIUM FLOORS | 9
[11 empty] | OFFICE FLOORS | 42
[11 empty] | TOTAL FLOORS | 51
Note on C12: 20% for commercial/industrial, 35% for residential as per current Fungible FSI regulations — confirm applicable % for this plot's use.
Note on C15: As per Airport/CRZ/Fire NOC or applicable height-restriction clearance for this plot.
Note on C28: Minimum 1.5 m as per Mumbai DCR 1991 basement-setback regulation (3 m if tree-cutting is involved on the periphery). Increase if site conditions require more.
Note on C29: Enter the actual achievable basement footprint for this plot after applying the 1.5 m boundary setback (3 m at tree-cutting zones). This is often LARGER than the above-ground Ground Coverage, since the basement can extend under above-ground setback areas right up to the 1.5 m line. Take the real figure from the basement layout drawing for this plot.
Note on C31: Min. 2.4m clear below beam; max 3m without stack parking, 4.2m with stack parking, as per DCR 1991.
Note on C49: Achievable floor-plate area at this stage for THIS plot (depends on plot shape/dimensions) - enter per plot.
Note on D49: Height band up to which a 6m side setback is sufficient as per DCR (typically up to 24m).
Note on C50: Achievable floor-plate area at this stage for THIS plot - enter per plot.
Note on D50: Additional height band covered by a 9m setback (e.g. 37.5m - 24m = 13.5m). Enter the band's own height, not the cumulative height.
Note on C51: Achievable floor-plate area at this stage for THIS plot - enter per plot.
Note on F51: MANUAL INPUT: there is no height restriction once front margin exceeds 12m, so you decide the number of floors at this stage - typically set so total Gross BUA below approaches the Total Permissible BUA with Fungible FSI (Section B).

## 145.3.4
EXAMINING THE FEASIBILITY OF CONSUMPTION OF BUILT UP AREA
CGO OFFICE COMPLEX
A. PLOT, FSI & REGULATORY INPUTS (enter values for the plot being checked)
Sr.No | Particulars | Details | Units
1 | Plot Number / Identification | 145 3/4
2 | Plot Area | 3167.85 | Sqm
3 | Ground Coverage (footprint at ground level) | 1725.34
4 | Ground Coverage (Between heights 24m to 37.5m) | 1314.98
5 | Ground Coverage (Above the height of 37.5m) | 940.62 | Sqm
6 | Total Permissible FSI (Base + Additional) | 10.8 | —
7 | Additional area for chowk, shaft, etc. | 30% | %
8 | Front Setback | 12 m
7 | Side Setback | 6 m
10 | Max. Permissible Height of Building | 164.7 | m
11 | Plinth Height | 0.15 | m
12 | Typical Office Floor-to-Floor Height | 3.3 | m
13 | Podium Parking Floor-to-Floor Height | 2.4 | m
B. PERMISSIBLE BUA CALCULATION
Sr.No | Particulars | Details | Units
1 | Total Permissible BUA (Plot Area x FSI) | 34212.78 | Sqm
2 | Additional area for chowk, shaft, etc. | 10263.834 | Sqm
3 | Total BUA | 44476.614 | Sqm
C. BASEMENT CALCULATION
Sr.No | Particulars | Details | Units
1 | Basement Setback from Plot Boundary (DCR 1991) | 1.5 | m
2 | Basement Floor Plate Area (achievable footprint after 1.5 m margin) | 2826.44 | Sqm
3 | No. of Basement Floors Proposed | 3 | Nos.
4 | Basement Floor-to-Floor Height | 3.3 | m
5 | Total Basement BUA (Floors x Floor Plate) | 8479.32 | Sqm
D. PARKING REQUIREMENTS
Sr.No | Particulars | Value | Units
1 | Parking upto 1500 Sqm @ 37.5 Sqm per space | 40 | Nos.
2 | Remaining Built up Area (BUA - 1500) | 42976.614 | Sqm
3 | Parking for remaining BUA @ 75 Sqm per space | 573.0215 | Nos.
4 | Total Parking Required | 613.0215 | Nos.
5 | Additional 10% Visitor Parking | 61.3022 | Nos.
6 | Total Parking with Visitor | 674.3237 | Nos.
7 | BUA required for parking @ 35 Sqm per car | 23601.3285 | Sqm
8 | Parking requrement met in Basement | 8479.32
9 | Balance Parking area required | 15122.0085 | Sqm
10 | Nos. of podium floors required for Parking | 9 | Nos.
E. SIDE CALCULATION: FLOOR PLATE BREAKDOWN BY SETBACK
Setback Stage | Height Band Applicable | Floor Plate Area (Sqm) | Height Available (m) | No.of permissible floors (@3.3m high floors) | No. of Floors parking (@2.4m high floors) | BUA Consumed (Parking) | Height Consumed (Parking) | Remaining Height (m) | Office Floors | Height Consumed (Office)(m) | Gross BUA office spaces | TOTAL HEIGHT
6 m setback | Upto 24 m | 1725.34 | 24 | 7.2727 | 9 | 15528.06 | 21.6 | 2.4 | 0 | 0 | 0 | 21.6
9 m setback | 24 m - 37.5 m | 1314.98 | 13.5 | 4.0909 | 0 | 0 | 0 | 13.5 | 4 | 13.2 | 5259.92 | 13.2
12 m setback | Beyond 37.5 m (no height limit) | 940.62 | 127.2 | 38 | 0 | 0 | 0 | 127.2 | 38 | 125.4 | 35743.56 | 125.4
TOTAL |  |  |  |  | 9 | 15528.06 | 21.6 | Feasibleoffice floors | 42 | 138.6 | 41003.48 | 160.2
F. HEIGHT ANALYSIS & FEASIBILITY
Sr.No | Particulars | Value | Units
1 | Max. Permissible Height | 164.7 | m
2 | Plinth Height | 0.15 | m
3 | Estimated Podium Parking Floors | 9 | Nos.
4 | Podium Height @ 2.4m per floor | 21.6 | m
5 | Balance Height for Office | 142.95 | m
6 | Actual total height consumed | 160.35 | m
7 | Height consumed for offices | 138.6
8 | Height per Office Floor | 3.3 | m
9 | Permissible Office Floors based on norms | 43 | Nos.
10 | Total permissible Floors (Podium + Office) | 52 | Nos.
11 | Feasible office floors | 42
12 | Feasible total no.of floors | 51
13 | Permsisible BUA Consumption of offices | 44476.614 | Sqm
14 | Achieved BUA by offices | 41003.48
G. BUA CALCULATION BASED ON ATTAINING THE BUA INSTEAD OF THE THE HEIGHT
Setback Stage | Height Band Applicable | Floor Plate Area (Sqm) | Height Available (m) | No.of permissible floors (@3.3m high floors) | No. of Floors parking (@2.4m high floors) | BUA Consumed (Parking) | Height Consumed (Parking) | Remaining Height (m) | Floors to be achieved @ 3.3M | Achievable BUA | Permmissible BUA distribution | No.of floors based on permissible BUA | Height Consumed (Office)(m) | Total height
6 m setback | Upto 24 m | 1725.34 | 24 | 7.2727 | 9 | 15528.06 | 21.6 | 2.4 | 0 | 0 | 0 | 0 | 0 | 21.6
9 m setback | 24 m - 37.5 m | 1314.98 | 13.5 | 4.0909 | 0 | 0 | 0 | 13.5 | 4 | 5259.92 | 5259.92 | 4 | 13.2 | 13.2
12 m setback | Beyond 37.5 m (no height limit) | 940.62 | 127.2 | 0 | 0 | 0 | 0 | 127.2 | 38 | 35743.56 | 35743.56 | 38 | 125.4 | 125.4
TOTAL |  |  |  |  | 9 | 15528.06 | 21.6 | Feasibleoffice floors | 42 | 41003.48 | 41003.48 | 42 | 138.6 | 160.2
[11 empty] | PODIUM FLOORS | 9
[11 empty] | OFFICE FLOORS | 42
[11 empty] | TOTAL FLOORS | 51
Note on C10: Actual footprint area as per the FBC/architectural layout for this plot.
Note on C12: 20% for commercial/industrial, 35% for residential as per current Fungible FSI regulations — confirm applicable % for this plot's use.
Note on C15: As per Airport/CRZ/Fire NOC or applicable height-restriction clearance for this plot.
Note on C28: Minimum 1.5 m as per Mumbai DCR 1991 basement-setback regulation (3 m if tree-cutting is involved on the periphery). Increase if site conditions require more.
Note on C29: Enter the actual achievable basement footprint for this plot after applying the 1.5 m boundary setback (3 m at tree-cutting zones). This is often LARGER than the above-ground Ground Coverage, since the basement can extend under above-ground setback areas right up to the 1.5 m line. Take the real figure from the basement layout drawing for this plot.
Note on C31: Min. 2.4m clear below beam; max 3m without stack parking, 4.2m with stack parking, as per DCR 1991.
Note on C49: Achievable floor-plate area at this stage for THIS plot (depends on plot shape/dimensions) - enter per plot.
Note on D49: Height band up to which a 6m side setback is sufficient as per DCR (typically up to 24m).
Note on C50: Achievable floor-plate area at this stage for THIS plot - enter per plot.
Note on D50: Additional height band covered by a 9m setback (e.g. 37.5m - 24m = 13.5m). Enter the band's own height, not the cumulative height.
Note on C51: Achievable floor-plate area at this stage for THIS plot - enter per plot.
Note on F51: MANUAL INPUT: there is no height restriction once front margin exceeds 12m, so you decide the number of floors at this stage - typically set so total Gross BUA below approaches the Total Permissible BUA with Fungible FSI (Section B).

## 145.1.2
EXAMINING THE FEASIBILITY OF CONSUMPTION OF BUILT UP AREA
CGO OFFICE COMPLEX
A. PLOT, FSI & REGULATORY INPUTS (enter values for the plot being checked)
Sr.No | Particulars | Details | Units
1 | Plot Number / Identification | 145 1/2
2 | Plot Area | 3167.09 | Sqm
3 | Ground Coverage (footprint at ground level) | 1724.47
4 | Ground Coverage (Between heights 24m to 37.5m) | 1314.53
5 | Ground Coverage (Above the height of 37.5m) | 940.62 | Sqm
6 | Total Permissible FSI (Base + Additional) | 10.8 | —
7 | Additional area for chowk, shaft, etc. | 30% | %
8 | Front Setback | 12 m
7 | Side Setback | 6 m
10 | Max. Permissible Height of Building | 164.7 | m
11 | Plinth Height | 0.15 | m
12 | Typical Office Floor-to-Floor Height | 3.3 | m
13 | Podium Parking Floor-to-Floor Height | 2.4 | m
B. PERMISSIBLE BUA CALCULATION
Sr.No | Particulars | Details | Units
1 | Total Permissible BUA (Plot Area x FSI) | 34204.572 | Sqm
2 | Additional area for chowk, shaft, etc. | 10261.3716 | Sqm
3 | Total BUA | 44465.9436 | Sqm
C. BASEMENT CALCULATION
Sr.No | Particulars | Details | Units
1 | Basement Setback from Plot Boundary (DCR 1991) | 1.5 | m
2 | Basement Floor Plate Area (achievable footprint after 1.5 m margin) | 2825.34 | Sqm
3 | No. of Basement Floors Proposed | 3 | Nos.
4 | Basement Floor-to-Floor Height | 3.3 | m
5 | Total Basement BUA (Floors x Floor Plate) | 8476.02 | Sqm
D. PARKING REQUIREMENTS
Sr.No | Particulars | Value | Units
1 | Parking upto 1500 Sqm @ 37.5 Sqm per space | 40 | Nos.
2 | Remaining Built up Area (BUA - 1500) | 42965.9436 | Sqm
3 | Parking for remaining BUA @ 75 Sqm per space | 572.8792 | Nos.
4 | Total Parking Required | 612.8792 | Nos.
5 | Additional 10% Visitor Parking | 61.2879 | Nos.
6 | Total Parking with Visitor | 674.1672 | Nos.
7 | BUA required for parking @ 35 Sqm per car | 23595.851 | Sqm
8 | Parking requrement met in Basement | 8476.02
9 | Balance Parking area required | 15119.831 | Sqm
10 | Nos. of podium floors required for Parking | 9 | Nos.
E. SIDE CALCULATION: FLOOR PLATE BREAKDOWN BY SETBACK
Setback Stage | Height Band Applicable | Floor Plate Area (Sqm) | Height Available (m) | No.of permissible floors (@3.3m high floors) | No. of Floors parking (@2.4m high floors) | BUA Consumed (Parking) | Height Consumed (Parking) | Remaining Height (m) | Office Floors | Height Consumed (Office)(m) | Gross BUA office spaces | TOTAL HEIGHT
6 m setback | Upto 24 m | 1724.47 | 24 | 7.2727 | 9 | 15520.23 | 21.6 | 2.4 | 0 | 0 | 0 | 21.6
9 m setback | 24 m - 37.5 m | 1314.53 | 13.5 | 4.0909 | 0 | 0 | 0 | 13.5 | 4 | 13.2 | 5258.12 | 13.2
12 m setback | Beyond 37.5 m (no height limit) | 940.62 | 127.2 | 38 | 0 | 0 | 0 | 127.2 | 38 | 125.4 | 35743.56 | 125.4
TOTAL |  |  |  |  | 9 | 15520.23 | 21.6 | feasible office floors | 42 | 138.6 | 41001.68 | 160.2
F. HEIGHT ANALYSIS & FEASIBILITY
Sr.No | Particulars | Value | Units
1 | Max. Permissible Height | 164.7 | m
2 | Plinth Height | 0.15 | m
3 | Estimated Podium Parking Floors | 9 | Nos.
4 | Podium Height @ 2.4m per floor | 21.6 | m
5 | Balance Height for Office | 142.95 | m
6 | Actual total height consumed | 160.35 | m
7 | Height consumed for offices | 138.6
8 | Height per Office Floor | 3.3 | m
9 | Permissible Office Floors based on norms | 43 | Nos.
10 | Total permissible Floors (Podium + Office) | 52 | Nos.
11 | Feasible office floors | 42
12 | Feasible total no.of floors | 51
13 | Permsisible BUA Consumption of offices | 44465.9436 | Sqm
14 | Achieved BUA by offices | 41001.68
G. BUA CALCULATION BASED ON ATTAINING THE BUA INSTEAD OF THE THE HEIGHT
Setback Stage | Height Band Applicable | Floor Plate Area (Sqm) | Height Available (m) | No.of permissible floors (@3.3m high floors) | No. of Floors parking (@2.4m high floors) | BUA Consumed (Parking) | Height Consumed (Parking) | Remaining Height (m) | Floors to be achieved @ 3.3M | Achievable BUA | Permmissible BUA distribution | No.of floors based on permissible BUA | Height Consumed (Office)(m) | Total height
6 m setback | Upto 24 m | 1724.47 | 24 | 7.2727 | 9 | 15520.23 | 21.6 | 2.4 | 0 | 0 | 0 | 0 | 0 | 21.6
9 m setback | 24 m - 37.5 m | 1314.53 | 13.5 | 4.0909 | 0 | 0 | 0 | 13.5 | 4 | 5258.12 | 5258.12 | 4 | 13.2 | 13.2
12 m setback | Beyond 37.5 m (no height limit) | 940.62 | 127.2 | 0 | 0 | 0 | 0 | 127.2 | 38 | 35743.56 | 35743.56 | 38 | 125.4 | 125.4
TOTAL |  |  |  |  | 9 | 15520.23 | 21.6 | feasible office floors | 42 | 41001.68 | 41001.68 | 42 | 138.6 | 160.2
[11 empty] | PODIUM FLOORS | 9
[11 empty] | OFFICE FLOORS | 42
[11 empty] | TOTAL FLOORS | 51
Note on C10: Actual footprint area as per the FBC/architectural layout for this plot.
Note on C12: 20% for commercial/industrial, 35% for residential as per current Fungible FSI regulations — confirm applicable % for this plot's use.
Note on C15: As per Airport/CRZ/Fire NOC or applicable height-restriction clearance for this plot.
Note on C28: Minimum 1.5 m as per Mumbai DCR 1991 basement-setback regulation (3 m if tree-cutting is involved on the periphery). Increase if site conditions require more.
Note on C29: Enter the actual achievable basement footprint for this plot after applying the 1.5 m boundary setback (3 m at tree-cutting zones). This is often LARGER than the above-ground Ground Coverage, since the basement can extend under above-ground setback areas right up to the 1.5 m line. Take the real figure from the basement layout drawing for this plot.
Note on C31: Min. 2.4m clear below beam; max 3m without stack parking, 4.2m with stack parking, as per DCR 1991.
Note on C49: Achievable floor-plate area at this stage for THIS plot (depends on plot shape/dimensions) - enter per plot.
Note on D49: Height band up to which a 6m side setback is sufficient as per DCR (typically up to 24m).
Note on C50: Achievable floor-plate area at this stage for THIS plot - enter per plot.
Note on D50: Additional height band covered by a 9m setback (e.g. 37.5m - 24m = 13.5m). Enter the band's own height, not the cumulative height.
Note on C51: Achievable floor-plate area at this stage for THIS plot - enter per plot.
Note on F51: MANUAL INPUT: there is no height restriction once front margin exceeds 12m, so you decide the number of floors at this stage - typically set so total Gross BUA below approaches the Total Permissible BUA with Fungible FSI (Section B).

## CGO_PLOT_DIMENSIONS
CGO COMPLEX – PLOT DIMENSIONS & GC AREA SUMMARY
Setback Scenarios: 12M Front + 6M Side ¦ 12M Front + 9M Side ¦ 12M All Sides
Plot | Sub-Plot | Area (SQM) | GC Area – 12M Front + 6M Side (SQM) | GC Area – 12M Front + 9M Side (SQM) | GC Area – 12M All Sides (SQM) | FSI | BASEMENT FLOOR PLATE AREA WITH 1.5M SETBACK (SQM) | MAX.HEIGHT
PLOT 145 (Inc. 1/2/3/4) | TOTAL | 6334.49
| 145 1/2 | 3167.09 | 1724.47 | 1314.53 | 940.1 | 10.8 | 2825.34 | 164.7
| 145 3/4 | 3167.85 | 1725.34 | 1314.98 | 940.62 | 10.8 | 2826.44 | 164.7
PLOT 146 (Inc. 1/2/3/4) | TOTAL | 6334.49
| 146 1/2 | 3167.22 | 1724.52 | 1314.31 | 940.3 | 10.8 | 2825.86 | 164.7
| 146 3/4 | 3167.73 | 1725.87 | 1315.39 | 940.54 | 10.8 | 2826.33 | 164.7
PLOT 160 (Inc. 1/2/3/4) | TOTAL | 6333.57
| 160 1/2 | 3168.5 | 1725.79 | 1315.32 | 940.86 | 10.1 | 2827.04 | 153.72
| 160 3/4 | 3169 | 1726.18 | 1315.74 | 941.31 | 10.1 | 2827.54 | 153.72
PLOT 159 (Inc. 1/2/3/4) | TOTAL | 6334.84
| 159 1/2 | 3171.66 | 1728.05 | 1317.13 | 942.2 | 4 | 2829.98 | 87.84
| 159 3/4 | 3172.69 | 1728.8 | 1317.8 | 942.79 | 4 | 2830.95 | 87.84
PLOT 158 (Inc. 1/2/3/4/5/6) | TOTAL | 12111.56
| 158 1/3 | 3508.84 | 1973.43 | 1520.09 | 1102.76 | 4.8 | 3145.08 | 73.2
| 158 2/4 | 3507.4 | 1972.23 | 1518.94 | 1101.65 | 4.8 | 3143.59 | 73.2
| 158 5/6 | 5093.99 | 3140.69 | 2628.68 | 2150.87 | 4.8 | 4661.95 | 73.2
PLOT 157 (Inc. 1/2/3/4/5/6) | TOTAL | 10197.5
| 157 1/2 | 2104.16 | 965.49 | 654.16 | 378.82 | 4.8 | 1825.49 | 73.2
| 157 3/4 | 3785.56 | 2158.02 | 1765.12 | 1408.21 | 4.8 | 3425.39 | 73.2
| 157 5/6 | 4308.12 | 2483.1 | 2080.23 | 1711.56 | 4.8 | 3919.4 | 73.2
LEGEND
A – Plot identifier (combined area)
B – Total row for the plot group
C – GC Area with 12M Front + 6M Side setbacks
D – GC Area with 12M Front + 9M Side setbacks
E – GC Area with 12M setback on all sides
Source: CGO_COMPLEX_PLOT_DIMENSIONS.dxf ¦ Data extracted directly from AutoCAD DXF entities ¦ All areas in Square Metres (SQM)